## TCD
Pressure: | 27 | psi | Temperature: | 26 | C | Ideal gas constant: | 8.314 | J/K*mol | Reactor volume: | 13 | mL
| 186155.5433 | Pa |  | 299.15 | K |  | 8.314 | m^3*Pa/K*mol |  | 1.3e-05 | m^3
Signal Name | RT (min) | Area | Height | Compound | Formula | Area Fraction | Response Factor (Area/vol.%) | Vol.% | Moles (mol) | Molar mass (g/mol) | Mass (mg)
TCD2B | 1.378 | 31.2361 | 11.4158 | hydrogen | H2 | 0.00015323 | 46 | 0.67905 | 6.6072e-06 | 2.016 | 0.01332
TCD2B | 2.119 | 9203.5439 | 10665.29 | No match | No match | 0.04515 | n/a
TCD2B | 3.303 | 260.9508 | 35.2745 | carbon dioxide | CO2 | 0.0012801 | n/a
TCD2B | 6.528 | 781.2523 | 80.3372 | ethane | C2H6 | 0.0038326 | 1882.42 | 0.41503 | 4.0383e-06 | 30.07 | 0.12143
TCD2B | 7.288 | 1096.6814 | 105.2538 | No match | No match | 0.00538 | n/a
TCD2B | 11.545 | 6061.1323 | 492.9726 | propane | C3H8 | 0.029734 | 2961.33 | 2.0468 | 1.9915e-05 | 44.097 | 0.87821
TCD2B | 14.939 | 26486.6211 | 1463.1288 | isobutane | C4H10 | 0.12994 | 3627.56 | 7.3015 | 7.1045e-05 | 58.122 | 4.1293
TCD2B | 15.961 | 5922.5664 | 455.5734 | n-butane | C4H10 | 0.029054 | 3746.89 | 1.5807 | 1.538e-05 | 58.122 | 0.89392
TCD2B | 18.758 | 3409.564 | 174.2385 | No match | No match | 0.016726 | n/a
TCD2B | 19.442 | 147122.5156 | 9352.7422 | nitrogen | N2 | 0.72174 | n/a
TCD2B | 20.671 | 3468.8206 | 200.3862 | methane | CH4 | 0.017017 | 1559.03 | 2.225 | 2.1649e-05 | 16.04 | 0.34726
| Total area: | 203844.8845 | [7 empty] | Total hydrocarbon mass: | 6.3701

## Gas FID
Pressure: | 125 | psi | Temperature: | 26 | C | Compound Types: A=Aromatics, L=Linear Alkanes, B=Branched Alkanes, C=Cycloalkanes, E=Alkenes/Alkynes, O=Other
| 861831.219 | Pa |  | 299.15 | K | Reactor volume (m^3): | 1.3e-05
IGC: | 8.314 | m^3*Pa/K*mol
Signal Name | RT (min) | Area | Height | MS RT (min) | Compound | Formula | Match Factor | Compound Source | Compound Type Abbreviation | Response Factor (Area/vol.%) | RF Source | Vol.% | Moles (mol) | Molecular Weight (g/mol) | Mass (mg) | Compound Type | Carbon Number | Extrapolated Response Factors
FID1A | 0.016 | 0.0605 | 0.1044 |  |  |  |  | Manual assignment based on HydroUI | [9 empty] | C5 FID (extrapolated) | 5 | 8557.34
FID1A | 0.516 | 0.0301 | 0.0539 |  |  |  |  | Manual assignment based on HydroUI | [9 empty] | C6 FID (extrapolated) | 6 | 10259.36
FID1A | 1.227 | 3619.4949 | 3387.6475 | 2.4167 | Oxygen | O2 |  | Manual assignment based on HydroUI | [5 empty] | 31.9988 |  |  |  | C7 FID (extrapolated) | 7 | 11961.38
FID1A | 1.251 | 10445.501 | 10297.624 |  | No Match |  |  | Manual assignment based on HydroUI | [9 empty] | C8 FID (extrapolated) | 8 | 13663.4
FID1A | 1.28 | 50738.7148 | 50010.6563 | 2.556 | Isobutane | C4H10 |  | Manual assignment based on HydroUI | B | 6491.67 | Calgas | 7.816 | 0.00035209 | 58.1224 | 20.4641 | Branched Alkanes | 4 | C9 FID (extrapolated) | 9 | 15365.41
FID1A | 1.307 | 13488.8838 | 11785.668 | 2.628 | n-Butane | C4H10 |  | Manual assignment based on HydroUI | L | 7213.78 | Calgas | 1.8699 | 8.4232e-05 | 58.1224 | 4.8958 | Linear Alkanes | 4 | C10 FID (extrapolated) | 10 | 17067.43
FID1A | 1.409 | 37056.8477 | 34996.0625 | 2.8843 | Butane, 2-methyl- | C5H12 |  | Manual assignment based on HydroUI | B | 8557.34 | Calgas Ex | 4.3304 | 0.00019507 | 72.149 | 14.0743 | Branched Alkanes | 5 | C11 | 11 | 18769.45
FID1A | 1.465 | 7300.7007 | 6126.5825 | 3.0316 | Pentane | C5H12 |  | Manual assignment based on HydroUI | L | 8557.34 | Calgas Ex | 0.85315 | 3.8432e-05 | 72.149 | 2.7728 | Linear Alkanes | 5 | C12 | 12 | 20471.47
FID1A | 1.526 | 592.0469 | 589.1522 | 3.1956 | Cyclopropane, 1,2-dimethyl-, cis- | C5H10 |  | Manual assignment based on HydroUI | C | 8557.34 | Calgas Ex | 0.069186 | 3.1166e-06 | 70.1331 | 0.21858 | Cycloalkanes | 5 | C13 | 13 | 21761.223
FID1A | 1.565 | 149.9528 | 156.5465 | 3.2999 | Butane, 2,2-dimethyl- | C6H14 |  | Manual assignment based on HydroUI | B | 10259.36 | Calgas Ex | 0.014616 | 6.5842e-07 | 86.1756 | 0.056739 | Branched Alkanes | 6
FID1A | 1.698 | 13394.7832 | 10401.043 | 3.6658 | Pentane, 2-methyl- | C6H14 |  | Manual assignment based on HydroUI | B | 10259.36 | Calgas Ex | 1.3056 | 5.8814e-05 | 86.1756 | 5.0683 | Branched Alkanes | 6
FID1A | 1.766 | 3787.9497 | 3517.8533 | 3.8596 | Pentane, 3-methyl- | C6H14 |  | Manual assignment based on HydroUI | B | 10259.36 | Calgas Ex | 0.36922 | 1.6632e-05 | 86.1756 | 1.4333 | Branched Alkanes | 6 | Gas Mass Balance
FID1A | 1.803 | 39.5234 | 47.0208 | 3.9788 | 1-Pentene, 2-methyl- | C6H12 |  | Manual assignment based on HydroUI | E | 10259.36 | Calgas Ex | 0.0038524 | 1.7354e-07 | 84.1597 | 0.014605 | Alkenes/Alkynes | 6 | Compound Type | Mass (mg) | Mass fraction
FID1A | 1.856 | 2528.6472 | 2164.8674 | 4.1289 | n-Hexane | C6H14 |  | Manual assignment based on HydroUI | L | 10259.36 | Calgas Ex | 0.24647 | 1.1103e-05 | 86.1756 | 0.9568 | Linear Alkanes | 6 | Aromatics | 0.045561 | 0.1565%
FID1A | 1.913 | 208.2248 | 141.4086 | 4.3083 | 2-Pentene, 4-methyl- | C6H12 |  | Manual assignment based on HydroUI | E | 10259.36 | Calgas Ex | 0.020296 | 9.1428e-07 | 84.1597 | 0.076945 | Alkenes/Alkynes | 6 | Linear Alkanes | 3.9651 | 13.62%
FID1A | 1.959 | 9.7762 | 12.6438 | 4.4517 | 2-Hexene, (E)- | C6H12 |  | Manual assignment based on HydroUI | E | 10259.36 | Calgas Ex | 0.00095291 | 4.2926e-08 | 84.1597 | 0.0036126 | Alkenes/Alkynes | 6 | Branched Alkanes | 24.2467 | 83.26%
FID1A | 2.001 | 248.4548 | 239.5737 | 4.5778 | Butane, 2,2,3-trimethyl- | C7H16 |  | Manual assignment based on HydroUI | B | 11961.38 | Calgas Ex | 0.020771 | 9.3569e-07 | 100.2022 | 0.093758 | Branched Alkanes | 7 | Cycloalkanes | 0.59869 | 2.056%
FID1A | 2.043 | 1467.4572 | 1147.1338 | 4.7065 | Pentane, 2,4-dimethyl- | C7H16 |  | Manual assignment based on HydroUI | B | 11961.38 | Calgas Ex | 0.12268 | 5.5265e-06 | 100.2022 | 0.55377 | Branched Alkanes | 7 | Alkenes/Alkynes | 0.26577 | 0.9126%
FID1A | 2.152 | 1.24 | 1.3842 | 5.1845 | 1-Pentene, 2,4-dimethyl- | C7H14 |  | Manual assignment based on HydroUI | E | 11961.38 | Calgas Ex | 0.00010367 | 4.6699e-09 | 98.1864 | 0.00045852 | Alkenes/Alkynes | 7 | Other | 0 | 0%
FID1A | 2.187 | 16.707 | 16.3219 | 5.3523 | Pentane, 3,3-dimethyl- | C7H16 |  | Manual assignment based on HydroUI | B | 11961.38 | Calgas Ex | 0.0013967 | 6.2919e-08 | 100.2022 | 0.0063047 | Branched Alkanes | 7
FID1A | 2.25 | 68.9405 | 37.4986 | 5.4138 | 2-Pentene, 2,4-dimethyl- | C7H14 |  | Manual assignment based on HydroUI | E | 11961.38 | Calgas Ex | 0.0057636 | 2.5963e-07 | 98.1864 | 0.025492 | Alkenes/Alkynes | 7 | TOTAL | 29.1218 | 100%
FID1A | 2.353 | 4201.7437 | 2926.9624 | 5.6974 | Hexane, 2-methyl- | C7H16 |  | Manual assignment based on HydroUI | B | 11961.38 | Calgas Ex | 0.35128 | 1.5824e-05 | 100.2022 | 1.5856 | Branched Alkanes | 7
FID1A | 2.432 | 1303.1451 | 1240.4634 | 5.931 | Hexane, 3-methyl- | C7H16 |  | Manual assignment based on HydroUI | B | 11961.38 | Calgas Ex | 0.10895 | 4.9077e-06 | 100.2022 | 0.49176 | Branched Alkanes | 7
FID1A | 2.513 | 124.9455 | 112.1642 | 6.1562 | Cyclopentane, 1,3-dimethyl-, trans- | C7H14 |  | Manual assignment based on HydroUI | C | 11961.38 | Calgas Ex | 0.010446 | 4.7055e-07 | 98.1864 | 0.046202 | Cycloalkanes | 7 | Carbon Number | Mass (mg) | Mass fraction
FID1A | 2.541 | 143.1142 | 107.9763 | 6.2356 | 1-Heptene, 5-methyl- | C8H16 |  | Manual assignment based on HydroUI | E | 13663.4 | Calgas Ex | 0.010474 | 4.7184e-07 | 112.213 | 0.052946 | Alkenes/Alkynes | 8 | 5 | 17.0657 | 0.58601
FID1A | 2.57 | 68.7535 | 44.4845 | 6.312 | Cyclopentane, 1,2-dimethyl- | C7H14 |  | Manual assignment based on HydroUI | C | 11961.38 | Calgas Ex | 0.005748 | 2.5893e-07 | 98.1864 | 0.025423 | Cycloalkanes | 7 | 6 | 7.6103 | 0.26133
FID1A | 2.678 | 527.9335 | 463.4025 | 6.6179 | Heptane | C7H16 |  | Manual assignment based on HydroUI | L | 11961.38 | Calgas Ex | 0.044137 | 1.9882e-06 | 100.2022 | 0.19922 | Linear Alkanes | 7 | 7 | 3.2423 | 0.11134
FID1A | 2.728 | 140.3711 | 72.1748 | 6.7561 | 4-Methyl-2-hexene,c&t | C7H14 |  | Manual assignment based on HydroUI | E | 11961.38 | Calgas Ex | 0.011735 | 5.2864e-07 | 98.1864 | 0.051906 | Alkenes/Alkynes | 7 | 8 | 0.9773 | 0.033559
FID1A | 2.812 | 41.1393 | 31.9999 | 6.968 | 4-Methyl-2-hexene,c&t | C7H14 |  | Manual assignment based on HydroUI | E | 11961.38 | Calgas Ex | 0.0034393 | 1.5493e-07 | 98.1864 | 0.015212 | Alkenes/Alkynes | 7 | 9 | 0.19165 | 0.0065811
FID1A | 2.858 | 34.0079 | 27.2786 | 7.0786 | 2-Pentene, 3,4-dimethyl-, (Z)- | C7H14 |  | Manual assignment based on HydroUI | E | 11961.38 | Calgas Ex | 0.0028431 | 1.2808e-07 | 98.1864 | 0.012575 | Alkenes/Alkynes | 7 | 10 | 0.0295 | 0.001013
FID1A | 2.937 | 339.8405 | 252.8991 | 7.248 | Cyclohexane, methyl- | C7H14 |  | Manual assignment based on HydroUI | C | 11961.38 | Calgas Ex | 0.028411 | 1.2799e-06 | 98.1864 | 0.12566 | Cycloalkanes | 7 | 11 | 0.0028997 | 9.9572e-05
FID1A | 3.033 | 404.1324 | 350.9573 | 7.4884 | Hexane, 2,5-dimethyl- | C8H18 |  | Manual assignment based on HydroUI | B | 13663.4 | Calgas Ex | 0.029578 | 1.3324e-06 | 114.2289 | 0.1522 | Branched Alkanes | 8 | 12 | 0.00027958 | 9.6003e-06
FID1A | 3.056 | 304.0003 | 249.7029 | 7.5412 | Hexane, 2,4-dimethyl- | C8H18 |  | Manual assignment based on HydroUI | B | 13663.4 | Calgas Ex | 0.022249 | 1.0023e-06 | 114.2289 | 0.11449 | Branched Alkanes | 8 | 13 | 0.0018428 | 6.328e-05
FID1A | 3.147 | 47.4767 | 39.0751 | 7.7387 | Cyclopentane, 1,2,4-trimethyl- | C8H16 |  | Manual assignment based on HydroUI | C | 13663.4 | Calgas Ex | 0.0034747 | 1.5653e-07 | 112.213 | 0.017564 | Cycloalkanes | 8 | 14 | 0 | 0
FID1A | 3.239 | 26.0786 | 18.1824 | 7.9462 | 2-Pentene, 3-ethyl-2-methyl- | C8H16 |  | Manual assignment based on HydroUI | E | 13663.4 | Calgas Ex | 0.0019086 | 8.5979e-08 | 112.213 | 0.009648 | Alkenes/Alkynes | 8 | 15 | 0 | 0
FID1A | 3.267 | 10.5289 | 8.4464 | 7.9932 | Pentane, 2,3,4-trimethyl- | C8H18 |  | Manual assignment based on HydroUI | B | 13663.4 | Calgas Ex | 0.00077059 | 3.4713e-08 | 114.2289 | 0.0039652 | Branched Alkanes | 8
FID1A | 3.312 | 7.7296 | 5.05 | 8.1099 | Octane, 2,2,6-trimethyl- | C11H24 |  | Manual assignment based on HydroUI | B | 18769.45 | Calgas Ex | 0.00041182 | 1.8551e-08 | 156.3087 | 0.0028997 | Branched Alkanes | 11 | TOTAL | 29.1218 | 100%
FID1A | 3.345 | 21.2843 | 11.377 | 8.1621 | Cyclobutane, (1-methylethylidene)- | C7H12 |  | Manual assignment based on HydroUI | C | 11961.38 | Calgas Ex | 0.0017794 | 8.0158e-08 | 96.1705 | 0.0077088 | Cycloalkanes | 7
FID1A | 3.406 | 97.2196 | 71.6693 | 8.2892 | Hexane, 2,3-dimethyl- | C8H18 |  | Manual assignment based on HydroUI | B | 13663.4 | Calgas Ex | 0.0071153 | 3.2052e-07 | 114.2289 | 0.036613 | Branched Alkanes | 8
FID1A | 3.485 | 788.2932 | 473.963 | 8.4471 | Heptane, 2-methyl- | C8H18 |  | Manual assignment based on HydroUI | B | 13663.4 | Calgas Ex | 0.057694 | 2.5989e-06 | 114.2289 | 0.29687 | Branched Alkanes | 8
FID1A | 3.59 | 283.8065 | 224.213 | 8.6512 | Heptane, 3-methyl- | C8H18 |  | Manual assignment based on HydroUI | B | 13663.4 | Calgas Ex | 0.020771 | 9.3569e-07 | 114.2289 | 0.10688 | Branched Alkanes | 8
FID1A | 3.649 | 70.4565 | 57.5621 | 8.7582 | Cyclohexane, 1,3-dimethyl-, cis- | C8H16 |  | Manual assignment based on HydroUI | C | 13663.4 | Calgas Ex | 0.0051566 | 2.3229e-07 | 112.213 | 0.026066 | Cycloalkanes | 8
FID1A | 3.669 | 49.7772 | 43.9504 | 8.8008 | Cyclohexane, 1,4-dimethyl- | C8H16 |  | Manual assignment based on HydroUI | C | 13663.4 | Calgas Ex | 0.0036431 | 1.6411e-07 | 112.213 | 0.018415 | Cycloalkanes | 8
FID1A | 3.716 | 20.0788 | 15.8902 | 8.8869 | Hexane, 2,2,5-trimethyl- | C9H20 |  | Manual assignment based on HydroUI | B | 15365.41 | Calgas Ex | 0.0013068 | 5.8865e-08 | 128.2555 | 0.0075498 | Branched Alkanes | 9
FID1A | 3.761 | 7.1191 | 6.1833 | 8.9668 | Cyclohexane, 1,1-dimethyl- | C8H16 |  | Manual assignment based on HydroUI | C | 13663.4 | Calgas Ex | 0.00052103 | 2.3471e-08 | 112.213 | 0.0026338 | Cycloalkanes | 8
FID1A | 3.793 | 28.6034 | 22.2906 | 9.0292 | Cyclopentane, 1-ethyl-3-methyl- | C8H16 |  | Manual assignment based on HydroUI | C | 13663.4 | Calgas Ex | 0.0020934 | 9.4303e-08 | 112.213 | 0.010582 | Cycloalkanes | 8
FID1A | 3.826 | 25.9761 | 14.985 | 9.0884 | Cyclopentane, 1-ethyl-3-methyl- | C8H16 |  | Manual assignment based on HydroUI | C | 13663.4 | Calgas Ex | 0.0019011 | 8.5641e-08 | 112.213 | 0.00961 | Cycloalkanes | 8
FID1A | 3.886 | 6.4087 | 5.0946 | 9.1976 | 3-Hexene, 2,3-dimethyl- | C8H16 |  | Manual assignment based on HydroUI | E | 13663.4 | Calgas Ex | 0.00046904 | 2.1129e-08 | 112.213 | 0.0023709 | Alkenes/Alkynes | 8
FID1A | 3.925 | 28.9032 | 20.7751 | 9.2625 | Cyclohexane, 1,2-dimethyl- (cis/trans) | C8H16 |  | Manual assignment based on HydroUI | C | 13663.4 | Calgas Ex | 0.0021154 | 9.5291e-08 | 112.213 | 0.010693 | Cycloalkanes | 8
FID1A | 3.972 | 85.5549 | 70.1443 | 9.3437 | Octane | C8H18 |  | Manual assignment based on HydroUI | L | 13663.4 | Calgas Ex | 0.0062616 | 2.8207e-07 | 114.2289 | 0.03222 | Linear Alkanes | 8
FID1A | 4.037 | 64.6942 | 41.6165 | 9.459 | Cyclohexane, 1,4-dimethyl-, cis- | C8H16 |  | Manual assignment based on HydroUI | C | 13663.4 | Calgas Ex | 0.0047349 | 2.1329e-07 | 112.213 | 0.023934 | Cycloalkanes | 8
FID1A | 4.122 | 22.4926 | 14.0841 | 9.6032 | Cyclohexene, 3,5-dimethyl- | C8H14 |  | Manual assignment based on HydroUI | C | 13663.4 | Calgas Ex | 0.0016462 | 7.4156e-08 | 110.1971 | 0.0081718 | Cycloalkanes | 8
FID1A | 4.19 | 12.139 | 9.2404 | 9.7125 | Heptane, 3,4,5-trimethyl- | C10H22 |  | Manual assignment based on HydroUI | B | 17067.43 | Calgas Ex | 0.00071124 | 3.2039e-08 | 142.2821 | 0.0045586 | Branched Alkanes | 10
FID1A | 4.242 | 4.4723 | 3.6693 | 9.794 | Hexane, 2,2,5-trimethyl- | C9H20 |  | Manual assignment based on HydroUI | B | 15365.41 | Calgas Ex | 0.00029106 | 1.3112e-08 | 128.2555 | 0.0016816 | Branched Alkanes | 9
FID1A | 4.303 | 32.0237 | 24.0344 | 9.891 | Heptane, 2,4-dimethyl- | C9H20 |  | Manual assignment based on HydroUI | B | 15365.41 | Calgas Ex | 0.0020841 | 9.3885e-08 | 128.2555 | 0.012041 | Branched Alkanes | 9
FID1A | 4.346 | 7.0151 | 4.6404 | 9.9691 | Cyclohexene, 3,5-dimethyl- | C8H14 |  | Manual assignment based on HydroUI | C | 13663.4 | Calgas Ex | 0.00051342 | 2.3128e-08 | 110.1971 | 0.0025487 | Cycloalkanes | 8
FID1A | 4.402 | 69.7066 | 47.2803 | 10.0478 | Octane, 2-methyl- | C9H20 |  | Manual assignment based on HydroUI | B | 15365.41 | Calgas Ex | 0.0045366 | 2.0436e-07 | 128.2555 | 0.02621 | Branched Alkanes | 9
FID1A | 4.466 | 16.6696 | 11.1577 | 10.1592 | Cyclohexane, ethyl- | C8H16 |  | Manual assignment based on HydroUI | C | 13663.4 | Calgas Ex | 0.00122 | 5.4958e-08 | 112.213 | 0.006167 | Cycloalkanes | 8
FID1A | 4.506 | 93.5161 | 67.6115 | 10.2061 | Heptane, 2,5-dimethyl- | C9H20 |  | Manual assignment based on HydroUI | B | 15365.41 | Calgas Ex | 0.0060861 | 2.7416e-07 | 128.2555 | 0.035163 | Branched Alkanes | 9
FID1A | 4.544 | 16.1627 | 11.2703 | 10.2837 | 1,1,4-Trimethylcyclohexane | C9H18 |  | Manual assignment based on HydroUI | C | 15365.41 | Calgas Ex | 0.0010519 | 4.7385e-08 | 126.2396 | 0.0059818 | Cycloalkanes | 9
FID1A | 4.609 | 9.3566 | 5.1637 | 10.3748 | Cyclohexane, 1-isopropyl-1-methyl- | C10H20 |  | Manual assignment based on HydroUI | C | 17067.43 | Calgas Ex | 0.00054821 | 2.4695e-08 | 140.2662 | 0.0034639 | Cycloalkanes | 10
FID1A | 4.682 | 4.772 | 2.1017 | 10.4788 | Heptane, 3,4,5-trimethyl- | C10H22 |  | Manual assignment based on HydroUI | B | 17067.43 | Calgas Ex | 0.0002796 | 1.2595e-08 | 142.2821 | 0.001792 | Branched Alkanes | 10
FID1A | 4.708 | 1.5534 | 1.3665 | 10.5816 | Cyclohexane, 1,2,4-trimethyl- | C9H18 |  | Manual assignment based on HydroUI | C | 15365.41 | Calgas Ex | 0.0001011 | 4.5541e-09 | 126.2396 | 0.00057491 | Cycloalkanes | 9
FID1A | 4.746 | 15.99 | 10.3546 | 10.5816 | Cyclohexane, 1,2,4-trimethyl- | C9H18 |  | Manual assignment based on HydroUI | C | 15365.41 | Calgas Ex | 0.0010406 | 4.6878e-08 | 126.2396 | 0.0059179 | Cycloalkanes | 9
FID1A | 4.83 | 19.9046 | 10.7458 | 10.6922 | Heptane, 2,3-dimethyl- | C9H20 |  | Manual assignment based on HydroUI | B | 15365.41 | Calgas Ex | 0.0012954 | 5.8355e-08 | 128.2555 | 0.0074843 | Branched Alkanes | 9
FID1A | 4.867 | 4.5412 | 2.8157 | 10.7491 | Heptane, 3,4-dimethyl- | C9H20 |  | Manual assignment based on HydroUI | B | 15365.41 | Calgas Ex | 0.00029555 | 1.3314e-08 | 128.2555 | 0.0017075 | Branched Alkanes | 9
FID1A | 4.911 | 13.126 | 8.2468 | 10.7938 | Cyclopropane, 1,1-dimethyl-2-(2-methyl-1-propenyl)- | C9H16 |  | Manual assignment based on HydroUI | C | 15365.41 | Calgas Ex | 0.00085426 | 3.8482e-08 | 124.2237 | 0.0047803 | Cycloalkanes | 9
FID1A | 4.967 | 91.6211 | 54.9595 | 10.8796 | Octane, 2-methyl- | C9H20 |  | Manual assignment based on HydroUI | B | 15365.41 | Calgas Ex | 0.0059628 | 2.6861e-07 | 128.2555 | 0.03445 | Branched Alkanes | 9
FID1A | 5.036 | 73.975 | 50.5989 | 11.0049 | Benzene, 1,3-dimethyl- | C8H10 |  | Manual assignment based on HydroUI | A | 13663.4 | Calgas Ex | 0.0054141 | 2.4389e-07 | 106.1653 | 0.025893 | Aromatics | 8
FID1A | 5.075 | 36.2926 | 26.6883 | 11.0322 | Octane, 3-methyl- | C9H20 | 96.2183 | Manual assignment based on HydroUI | B | 15365.41 | Calgas Ex | 0.002362 | 1.064e-07 | 128.2555 | 0.013646 | Branched Alkanes | 9
FID1A | 5.11 | 2.5816 | 2.78 | 11.0835 | Pentane, 3-ethyl-3-methyl- | C8H18 | 67.2171 | Manual assignment based on HydroUI | B | 13663.4 | Calgas Ex | 0.00018894 | 8.5113e-09 | 114.2289 | 0.00097224 | Branched Alkanes | 8
FID1A | 5.135 | 7.7092 | 5.1783 | 11.1424 | Cyclohexane, 1,2,4-trimethyl- | C9H18 | 91.116 | Manual assignment based on HydroUI | C | 15365.41 | Calgas Ex | 0.00050172 | 2.2601e-08 | 126.2396 | 0.0028532 | Cycloalkanes | 9
FID1A | 5.18 | 9.3611 | 4.629 | 11.2131 | Cyclohexane, 1,2,4-trimethyl- | C9H18 | 93.6905 | Manual assignment based on HydroUI | C | 15365.41 | Calgas Ex | 0.00060923 | 2.7444e-08 | 126.2396 | 0.0034645 | Cycloalkanes | 9
FID1A | 5.227 | 5.7142 | 3.8226 | 11.2723 | Cyclohexane, 1,2,4-trimethyl- | C9H18 | 90.135 | Manual assignment based on HydroUI | C | 15365.41 | Calgas Ex | 0.00037189 | 1.6752e-08 | 126.2396 | 0.0021148 | Cycloalkanes | 9
FID1A | 5.282 | 3.4165 | 2.4623 | 11.3341 | Cyclohexane, methyl- | C7H14 | 80.5413 | Manual assignment based on HydroUI | C | 11961.38 | Calgas Ex | 0.00028563 | 1.2867e-08 | 98.1864 | 0.0012633 | Cycloalkanes | 7
FID1A | 5.316 | 7.8681 | 5.0391 | 11.3894 | 1-Ethyl-3-methylcyclohexane (c,t) | C9H18 | 94.9851 | Manual assignment based on HydroUI | C | 15365.41 | Calgas Ex | 0.00051207 | 2.3067e-08 | 126.2396 | 0.002912 | Cycloalkanes | 9
FID1A | 5.347 | 6.1568 | 4.283 | 11.4317 | 1-Ethyl-3-methylcyclohexane (c,t) | C9H18 | 91.9114 | Manual assignment based on HydroUI | C | 15365.41 | Calgas Ex | 0.00040069 | 1.805e-08 | 126.2396 | 0.0022786 | Cycloalkanes | 9
FID1A | 5.41 | 16.6854 | 12.1571 | 11.5226 | Benzene, 1,3-dimethyl- | C8H10 | 98.5079 | Manual assignment based on HydroUI | A | 13663.4 | Calgas Ex | 0.0012212 | 5.501e-08 | 106.1653 | 0.0058402 | Aromatics | 8
FID1A | 5.48 | 3.3514 | 1.7873 | 11.5833 | Octane, 3,3-dimethyl- | C10H22 | 79.5385 | Manual assignment based on HydroUI | B | 17067.43 | Calgas Ex | 0.00019636 | 8.8455e-09 | 142.2821 | 0.0012586 | Branched Alkanes | 10
FID1A | 5.526 | 10.6555 | 7.7054 | 11.6326 | Nonane | C9H20 | 96.9291 | Manual assignment based on HydroUI | L | 15365.41 | Calgas Ex | 0.00069347 | 3.1239e-08 | 128.2555 | 0.0040066 | Linear Alkanes | 9
FID1A | 5.562 | 1.7046 | 1.2421 | 11.7295 | Cyclohexane, 1,2,3-trimethyl- | C9H18 | 66.4353 | Manual assignment based on HydroUI | C | 15365.41 | Calgas Ex | 0.00011094 | 4.9974e-09 | 126.2396 | 0.00063087 | Cycloalkanes | 9
FID1A | 5.591 | 0.4833 | 0.482 |  | No match |  |  | Manual assignment based on HydroUI
FID1A | 5.626 | 4.37 | 2.9591 | 11.8004 | 1-Ethyl-3-methylcyclohexane (c,t) | C9H18 | 93.489 | Manual assignment based on HydroUI | C | 15365.41 | Calgas Ex | 0.00028441 | 1.2812e-08 | 126.2396 | 0.0016173 | Cycloalkanes | 9
FID1A | 5.675 | 2.3568 | 1.2827 | 11.8682 | 1-Ethyl-3-methylcyclohexane (c,t) | C9H18 | 90.0376 | Manual assignment based on HydroUI | C | 15365.41 | Calgas Ex | 0.00015338 | 6.9095e-09 | 126.2396 | 0.00087225 | Cycloalkanes | 9
FID1A | 5.711 | 1.4845 | 0.9939 |  | No match |  |  | Manual assignment based on HydroUI
FID1A | 5.775 | 3.458 | 2.5427 | 11.9596 | Nonane, 4-methyl- | C10H22 | 77.1794 | Manual assignment based on HydroUI | B | 17067.43 | Calgas Ex | 0.00020261 | 9.1269e-09 | 142.2821 | 0.0012986 | Branched Alkanes | 10
FID1A | 5.808 | 6.5427 | 3.5755 | 11.9943 | Nonane, 5-methyl- | C10H22 | 89.7074 | Manual assignment based on HydroUI | B | 17067.43 | Calgas Ex | 0.00038334 | 1.7269e-08 | 142.2821 | 0.002457 | Branched Alkanes | 10
FID1A | 5.925 | 10.2449 | 6.076 | 12.1379 | Octane, 2,5-dimethyl- | C10H22 | 97.6833 | Manual assignment based on HydroUI | B | 17067.43 | Calgas Ex | 0.00060026 | 2.704e-08 | 142.2821 | 0.0038473 | Branched Alkanes | 10
FID1A | 5.993 | 8.1269 | 4.6078 | 12.2211 | Octane, 2,7-dimethyl- | C10H22 | 91.287 | Manual assignment based on HydroUI | B | 17067.43 | Calgas Ex | 0.00047616 | 2.145e-08 | 142.2821 | 0.0030519 | Branched Alkanes | 10
FID1A | 6.068 | 9.7851 | 6.8579 | 12.317 | Octane, 3,6-dimethyl- | C10H22 | 97.2514 | Manual assignment based on HydroUI | B | 17067.43 | Calgas Ex | 0.00057332 | 2.5826e-08 | 142.2821 | 0.0036746 | Branched Alkanes | 10
FID1A | 6.157 | 4.5832 | 1.754 | 12.4301 | Octane, 3,6-dimethyl- | C10H22 | 93.4754 | Manual assignment based on HydroUI | B | 17067.43 | Calgas Ex | 0.00026853 | 1.2097e-08 | 142.2821 | 0.0017211 | Branched Alkanes | 10
FID1A | 6.265 | 2.2847 | 0.7837 |  | No match |  |  | Manual assignment based on HydroUI
FID1A | 6.333 | 1.1267 | 0.3793 |  | No match |  |  | Manual assignment based on HydroUI
FID1A | 6.395 | 3.7919 | 1.8172 | 12.7232 | Octane, 2,3-dimethyl- | C10H22 | 87.531 | Manual assignment based on HydroUI | B | 17067.43 | Calgas Ex | 0.00022217 | 1.0008e-08 | 142.2821 | 0.001424 | Branched Alkanes | 10
FID1A | 6.518 | 12.4199 | 6.4985 | 12.8997 | Benzene, 1-ethyl-4-methyl- | C9H12 | 95.749 | Manual assignment based on HydroUI | A | 15365.41 | Calgas Ex | 0.0008083 | 3.6412e-08 | 120.192 | 0.0043764 | Aromatics | 9
FID1A | 6.557 | 7.5211 | 4.8347 | 13.0263 | Benzene, 1,2,4-trimethyl- | C9H12 | 89.4098 | Manual assignment based on HydroUI | A | 15365.41 | Calgas Ex | 0.00048948 | 2.205e-08 | 120.192 | 0.0026502 | Aromatics | 9
FID1A | 6.625 | 4.8287 | 3.4446 | 13.129 | Undecane, 4,6-dimethyl- | C13H28 | 82.8557 | Manual assignment based on HydroUI | B | 21761.223 | Calgas Ex | 0.00022189 | 9.9957e-09 | 184.362 | 0.0018428 | Branched Alkanes | 13
FID1A | 6.663 | 4.1419 | 2.6909 | 13.2513 | Benzene, 1-ethyl-4-methyl- | C9H12 | 95.168 | Manual assignment based on HydroUI | A | 15365.41 | Calgas Ex | 0.00026956 | 1.2143e-08 | 120.192 | 0.0014595 | Aromatics | 9
FID1A | 6.721 | 1.223 | 0.5233 |  | No match |  |  | Manual assignment based on HydroUI
FID1A | 6.755 | 1.027 | 0.5788 |  | No match |  |  | Manual assignment based on HydroUI
FID1A | 6.81 | 1.3359 | 0.7197 |  | No match |  |  | Manual assignment based on HydroUI
FID1A | 6.844 | 0.7388 | 0.4632 |  | No match |  |  | Manual assignment based on HydroUI
FID1A | 6.894 | 0.7045 | 0.4335 |  | No match |  |  | Manual assignment based on HydroUI
FID1A | 6.927 | 0.433 | 0.2935 |  | No match |  |  | Manual assignment based on HydroUI
FID1A | 6.965 | 0.1899 | 0.1314 |  | No match |  |  | Manual assignment based on HydroUI
FID1A | 7.022 | 11.5179 | 8.468 | 13.4976 | Benzene, 1,2,4-trimethyl- | C9H12 | 98.8426 | Manual assignment based on HydroUI | A | 15365.41 | Calgas Ex | 0.0007496 | 3.3767e-08 | 120.192 | 0.0040586 | Aromatics | 9
FID1A | 7.122 | 1.3107 | 0.8914 | 13.5441 | Octane, 3,5-dimethyl- | C10H22 | 84.4061 | Manual assignment based on HydroUI | B | 17067.43 | Calgas Ex | 7.6795e-05 | 3.4594e-09 | 142.2821 | 0.00049221 | Branched Alkanes | 10
FID1A | 7.199 | 0.2764 | 0.143 |  | No match |  |  | Manual assignment based on HydroUI
FID1A | 7.25 | 0.1196 | 0.0703 |  | No match |  |  | Manual assignment based on HydroUI
FID1A | 7.297 | 0.1216 | 0.0886 |  | No match |  |  | Manual assignment based on HydroUI
FID1A | 7.344 | 0.9548 | 0.3566 |  | No match |  |  | Manual assignment based on HydroUI
FID1A | 7.435 | 0.8722 | 0.5298 |  | No match |  |  | Manual assignment based on HydroUI
FID1A | 7.479 | 2.3365 | 1.6447 | 14.0293 | Benzene, 1-ethyl-2-methyl- | C9H12 | 93.5437 | Manual assignment based on HydroUI | A | 15365.41 | Calgas Ex | 0.00015206 | 6.85e-09 | 120.192 | 0.00082331 | Aromatics | 9
FID1A | 7.561 | 0.7459 | 0.4597 | 14.1491 | Decane, 3,8-dimethyl- | C12H26 | 83.6186 | Manual assignment based on HydroUI | B | 20471.47 | Calgas Ex | 3.6436e-05 | 1.6413e-09 | 170.3353 | 0.00027958 | Branched Alkanes | 12
FID1A | 7.663 | 0.7601 | 0.4872 |  | No match |  |  | Manual assignment based on HydroUI
FID1A | 7.73 | 0.2404 | 0.1626 |  | No match |  |  | Manual assignment based on HydroUI
FID1A | 7.838 | 0.0516 | 0.0342 |  | No match |  |  | Manual assignment based on HydroUI
FID1A | 7.934 | 0.9211 | 0.4603 | 14.5211 | Heptane, 4-ethyl- | C9H20 | 81.5678 | Manual assignment based on HydroUI | B | 15365.41 | Calgas Ex | 5.9946e-05 | 2.7004e-09 | 128.2555 | 0.00034634 | Branched Alkanes | 9
FID1A | 8.013 | 0.4567 | 0.2041 |  | No match |  |  | Manual assignment based on HydroUI
FID1A | 8.045 | 0.8308 | 0.4764 | 14.6174 | Benzene, 1-ethyl-2,4-dimethyl- | C10H14 | 92.3385 | Manual assignment based on HydroUI | A | 17067.43 | Calgas Ex | 4.8678e-05 | 2.1928e-09 | 134.2186 | 0.00029431 | Aromatics | 10
FID1A | 8.119 | 0.4213 | 0.2979 |  | No match |  |  | Manual assignment based on HydroUI
FID1A | 8.172 | 0.0586 | 0.049 |  | No match |  |  | Manual assignment based on HydroUI
FID1A | 8.218 | 0.2473 | 0.1883 |  | No match |  |  | Manual assignment based on HydroUI
FID1A | 8.267 | 0.0351 | 0.0282 |  | No match |  |  | Manual assignment based on HydroUI
FID1A | 8.333 | 0.3422 | 0.2545 |  | No match |  |  | Manual assignment based on HydroUI
FID1A | 8.355 | 0.2284 | 0.1873 |  | No match |  |  | Manual assignment based on HydroUI
FID1A | 8.456 | 0.5895 | 0.335 |  | No match |  |  | Manual assignment based on HydroUI
FID1A | 8.662 | 0.1544 | 0.0667 |  | No match |  |  | Manual assignment based on HydroUI
FID1A | 8.697 | 0.092 | 0.0542 |  | No match |  |  | Manual assignment based on HydroUI
FID1A | 8.746 | 0.0645 | 0.0466 |  | No match |  |  | Manual assignment based on HydroUI
FID1A | 8.777 | 0.0711 | 0.0474 |  | No match |  |  | Manual assignment based on HydroUI
FID1A | 8.835 | 0.0662 | 0.0262 |  | No match |  |  | Manual assignment based on HydroUI
FID1A | 8.917 | 0.4689 | 0.3003 | 15.5804 | Benzene, 1,2,4,5-tetramethyl- | C10H14 | 94.4707 | Manual assignment based on HydroUI | A | 17067.43 | Calgas Ex | 2.7473e-05 | 1.2376e-09 | 134.2186 | 0.00016611 | Aromatics | 10
FID1A | 8.982 | 0.4222 | 0.2666 |  | No match |  |  | Manual assignment based on HydroUI
FID1A | 9.075 | 0.0768 | 0.0302 |  | No match |  |  | Manual assignment based on HydroUI
FID1A | 9.168 | 0.0562 | 0.0278 |  | No match |  |  | Manual assignment based on HydroUI
FID1A | 9.256 | 0.0869 | 0.0416 |  | No match |  |  | Manual assignment based on HydroUI
FID1A | 9.333 | 0.1513 | 0.0495 |  | No match |  |  | Manual assignment based on HydroUI
FID1A | 9.459 | 0.1889 | 0.0733 |  | No match |  |  | Manual assignment based on HydroUI
FID1A | 9.533 | 0.1074 | 0.0261 |  | No match |  |  | Manual assignment based on HydroUI
FID1A | 9.65 | 0.0721 | 0.0224 |  | No match |  |  | Manual assignment based on HydroUI
FID1A | 9.785 | 0.055 | 0.0286 |  | No match |  |  | Manual assignment based on HydroUI
FID1A | 10.124 | 0.0964 | 0.0398 |  | No match |  |  | Manual assignment based on HydroUI
FID1A | 12.015 | 0.0329 | 0.0504 |  | No match |  |  | Manual assignment based on HydroUI
FID1A | 12.406 | 0.3241 | 0.0574 |  | No match |  |  | Manual assignment based on HydroUI
FID1A | 13.989 | 0.202 | 0.0369 |  | No match |  |  | Manual assignment based on HydroUI
FID1A | 15.382 | 0.1035 | 0.0329 |  | No match |  |  | Manual assignment based on HydroUI
FID1A | 15.902 | 0.2507 | 0.032 |  | No match |  |  | Manual assignment based on HydroUI
FID1A | 16.492 | 0.069 | 0.0245 |  | No match |  |  | Manual assignment based on HydroUI
FID1A | 16.664 | 0.7468 | 0.1888 |  | No match |  |  | Manual assignment based on HydroUI
FID1A | 16.771 | 1.1453 | 0.1949 |  |  |  |  | Manual assignment based on HydroUI
FID1A | 17.006 | 5.4981 | 0.2313 |  |  |  |  | Manual assignment based on HydroUI
FID1A | 18.419 | 0.0382 | 0.0581 |  |  |  |  | Manual assignment based on HydroUI
Note on F41: [Threaded comment] Your version of Excel allows you to read this threaded comment; however, any edits to it will get removed if the file is opened in a newer version of Excel. Learn more: https://go.microsoft.com/fwlink/?linkid=870924 Comment: Debated between this and MSRT8.0173, decided on this because of the higher match factor
Note on F42: [Threaded comment] Your version of Excel allows you to read this threaded comment; however, any edits to it will get removed if the file is opened in a newer version of Excel. Learn more: https://go.microsoft.com/fwlink/?linkid=870924 Comment: Between this and MSRT8.0854, higher match factor
Note on F68: [Threaded comment] Your version of Excel allows you to read this threaded comment; however, any edits to it will get removed if the file is opened in a newer version of Excel. Learn more: https://go.microsoft.com/fwlink/?linkid=870924 Comment: Between the next lowest and highest MSRT, highest match factor
Note on F70: [Threaded comment] Your version of Excel allows you to read this threaded comment; however, any edits to it will get removed if the file is opened in a newer version of Excel. Learn more: https://go.microsoft.com/fwlink/?linkid=870924 Comment: Between this and MSRT10.69222, higher match factor

## Liquid FID
TTBB Row: | 152 |  | TTBB mass (mg): | 13.5 |  | Compound Types: A=Aromatics, L=Linear Alkanes, B=Branched Alkanes, C=Cycloalkanes, E=Alkenes/Alkynes, O=Other
|  |  | Total product mass (mg): | 14.6445
Signal Name | RT (min) | Area | Height | MS RT (min) | Compound | Formula | Match Factor | Compound Source | Compound Type Abbreviation | Response Factor ((Ai/AT)/(mi/mT)) | RF Source | A_i/A_T | m_i | Compound Type | Carbon Number | Liquid Mass Balance
FID1A | 2.353 | 0.1485 | 0.0522 |  |  |  |  | Manual assignment based on HydroUI |  | 1 | Assumed 1 | 0.0028926 | 0 | Unknown |  | Compound Type | Mass (mg) | Mass fraction
FID1A | 2.446 | 0.5569 | 0.3616 | 2.4437 | Isobutane | C4H10 | 91.9933 | Manual assignment based on HydroUI | B | 1 | Assumed 1 | 0.010848 | 0.14645 | Branched Alkanes | 4 | Aromatics | 3.8807 | 26.5%
FID1A | 2.497 | 0.3135 | 0.1841 |  |  |  |  | Manual assignment based on HydroUI |  | 1 | Assumed 1 | 0.0061067 | 0 | Unknown |  | Linear Alkanes | 1.265 | 8.638%
FID1A | 2.674 | 4.1642 | 2.6588 | 2.6721 | Butane, 2-methyl- | C5H12 | 97.7908 | Manual assignment based on HydroUI | B | 1 | Assumed 1 | 0.081115 | 1.095 | Branched Alkanes | 5 | Branched Alkanes | 8.1225 | 55.46%
FID1A | 2.77 | 1.1554 | 0.6962 | 2.7678 | Pentane | C5H12 | 95.6515 | Manual assignment based on HydroUI | L | 1 | Assumed 1 | 0.022506 | 0.30383 | Linear Alkanes | 5 | Cycloalkanes | 1.3763 | 9.398%
FID1A | 2.875 | 0.1 | 0.0469 |  |  |  |  | Manual assignment based on HydroUI |  | 1 | Assumed 1 | 0.0019479 | 0 | Unknown |  | Alkenes/Alkynes | 0 | 0%
FID1A | 2.945 | 0.0855 | 0.04 |  |  |  |  | Manual assignment based on HydroUI |  | 1 | Assumed 1 | 0.0016655 | 0 | Unknown |  | Other | 0 | 0%
FID1A | 3.163 | 6.1125 | 2.9054 | 3.1608 | Pentane, 2-methyl- | C6H14 | 98.2832 | Manual assignment based on HydroUI | B | 1 | Assumed 1 | 0.11907 | 1.6074 | Branched Alkanes | 6
FID1A | 3.284 | 2.2362 | 1.1403 | 3.2823 | Pentane, 3-methyl- | C6H14 | 98.121 | Manual assignment based on HydroUI | B | 1 | Assumed 1 | 0.043559 | 0.58805 | Branched Alkanes | 6 | TOTAL | 14.6445 | 100%
FID1A | 3.435 | 1.9201 | 0.9241 | 3.4337 | n-Hexane | C6H14 | 96.4003 | Manual assignment based on HydroUI | L | 1 | Assumed 1 | 0.037402 | 0.50492 | Linear Alkanes | 6
FID1A | 3.687 | 0.4388 | 0.1766 | 3.686 | 2,2-Dimethylpropanoic anhydride | C10H18O3 | 82.8257 | Manual assignment based on HydroUI | O
FID1A | 3.777 | 2.9801 | 0.8141 | 3.7757 | Cyclopentane, methyl- | C6H12 | 92.1612 | Manual assignment based on HydroUI | C | 1 | Assumed 1 | 0.05805 | 0.78367 | Cycloalkanes | 6 | Carbon Number | Mass (mg) | Mass fraction
FID1A | 4.388 | 88445.0547 | 15335.9707 |  |  |  |  | Manual assignment based on HydroUI |  | 1 | Assumed 1 | 1722.8258 | 0 | Unknown |  | 4 | 0.14645 | 0.01
FID1A | 4.458 | 2.2848 | 1.8029 |  |  |  |  | Manual assignment based on HydroUI |  | 1 | Assumed 1 | 0.044506 | 0 | Unknown |  | 5 | 1.3989 | 0.095522
FID1A | 4.604 | 0.5307 | 0.2812 | 4.6078 | Hexane, 2,3-dimethyl- | C8H18 | 88.2147 | Manual assignment based on HydroUI | B | 1 | Assumed 1 | 0.010338 | 0.13956 | Branched Alkanes | 8 | 6 | 3.484 | 0.23791
FID1A | 4.647 | 0.0786 | 0.0945 |  |  |  |  | Manual assignment based on HydroUI |  | 1 | Assumed 1 | 0.0015311 | 0 | Unknown |  | 7 | 0.70189 | 0.047928
FID1A | 4.692 | 0.6738 | 0.4433 | 4.6884 | Cyclopentane, 1,2-dimethyl- | C7H14 | 88.9187 | Manual assignment based on HydroUI | C | 1 | Assumed 1 | 0.013125 | 0.17719 | Cycloalkanes | 7 | 8 | 2.8635 | 0.19553
FID1A | 4.847 | 1.0362 | 0.6064 | 4.8448 | Heptane | C7H16 | 96.9763 | Manual assignment based on HydroUI | L | 1 | Assumed 1 | 0.020184 | 0.27249 | Linear Alkanes | 7 | 9 | 1.4264 | 0.097401
FID1A | 4.932 | 0.0599 | 0.0234 |  |  |  |  | Manual assignment based on HydroUI |  | 1 | Assumed 1 | 0.0011668 | 0 | Unknown |  | 10 | 1.4651 | 0.10005
FID1A | 5.095 | 0.0421 | 0.0364 |  |  |  |  | Manual assignment based on HydroUI |  | 1 | Assumed 1 | 0.00082007 | 0 | Unknown |  | 11 | 0.63104 | 0.043091
FID1A | 5.259 | 0.0872 | 0.0527 |  |  |  |  | Manual assignment based on HydroUI |  | 1 | Assumed 1 | 0.0016986 | 0 | Unknown |  | 12 | 0.32077 | 0.021904
FID1A | 5.34 | 0.6728 | 0.3151 | 5.3385 | Cyclohexane, methyl- | C7H14 | 92.0898 | Manual assignment based on HydroUI | C | 1 | Assumed 1 | 0.013106 | 0.17692 | Cycloalkanes | 7 | 13 | 0.95518 | 0.065224
FID1A | 5.464 | 1.073 | 0.5605 | 5.4613 | Hexane, 2,5-dimethyl- | C8H18 | 89.3982 | Manual assignment based on HydroUI | B | 1 | Assumed 1 | 0.020901 | 0.28216 | Branched Alkanes | 8 | 14 | 0.77042 | 0.052608
FID1A | 5.511 | 0.8052 | 0.4037 | 5.5094 | Heptane, 3,4,5-trimethyl- | C10H22 | 89.2968 | Manual assignment based on HydroUI | B | 1 | Assumed 1 | 0.015685 | 0.21174 | Branched Alkanes | 10 | 15 | 0.1415 | 0.0096625
FID1A | 5.569 | 0.0841 | 0.0324 |  |  |  |  | Manual assignment based on HydroUI |  | 1 | Assumed 1 | 0.0016382 | 0 | Unknown |  | 16 | 0 | 0
FID1A | 5.69 | 0.1651 | 0.073 |  |  |  |  | Manual assignment based on HydroUI |  | 1 | Assumed 1 | 0.003216 | 0 | Unknown |  | 17 | 0.078312 | 0.0053475
FID1A | 6.138 | 0.3591 | 0.1578 | 6.1357 | Hexane, 2,3-dimethyl- | C8H18 | 94.1228 | Manual assignment based on HydroUI | B | 1 | Assumed 1 | 0.0069949 | 0.094432 | Branched Alkanes | 8 | 18 | 0.16044 | 0.010955
FID1A | 6.261 | 2.7202 | 1.1542 | 6.2589 | Heptane, 2-methyl- | C8H18 | 94.8441 | Manual assignment based on HydroUI | B | 1 | Assumed 1 | 0.052987 | 0.71532 | Branched Alkanes | 8 | 19 | 0.048964 | 0.0033435
FID1A | 6.349 | 0.2863 | 0.1311 | 6.3446 | Toluene | C7H8 | 88.5372 | Manual assignment based on HydroUI | A | 1 | Assumed 1 | 0.0055769 | 0.075288 | Aromatics | 7 | 20 | 0 | 0
FID1A | 6.449 | 1.3649 | 0.6009 | 6.4464 | Heptane, 3-methyl- | C8H18 | 96.2655 | Manual assignment based on HydroUI | B | 1 | Assumed 1 | 0.026587 | 0.35892 | Branched Alkanes | 8 | 21 | 0 | 0
FID1A | 6.592 | 0.3267 | 0.1521 | 6.5897 | Cyclohexane, 1,3-dimethyl-, trans- | C8H16 | 88.856 | Manual assignment based on HydroUI | C | 1 | Assumed 1 | 0.0063638 | 0.085911 | Cycloalkanes | 8 | 22 | 0 | 0
FID1A | 6.628 | 0.3223 | 0.1137 |  |  |  |  | Manual assignment based on HydroUI |  | 1 | Assumed 1 | 0.0062781 | 0 | Unknown |  | 23 | 0 | 0
FID1A | 6.823 | 0.1536 | 0.0507 |  |  |  |  | Manual assignment based on HydroUI |  | 1 | Assumed 1 | 0.002992 | 0 | Unknown |  | 24 | 0 | 0
FID1A | 6.882 | 0.1206 | 0.0458 |  |  |  |  | Manual assignment based on HydroUI |  | 1 | Assumed 1 | 0.0023492 | 0 | Unknown |  | 25 | 0 | 0
FID1A | 7.085 | 0.6988 | 0.2742 | 7.0826 | Octane | C8H18 | 93.044 | Manual assignment based on HydroUI | L | 1 | Assumed 1 | 0.013612 | 0.18376 | Linear Alkanes | 8 | 26 | 0.051647 | 0.0035267
FID1A | 7.241 | 0.3061 | 0.1294 | 7.2383 | Cyclohexane, 1,4-dimethyl-, cis- | C8H16 | 83.371 | Manual assignment based on HydroUI | C | 1 | Assumed 1 | 0.0059625 | 0.080494 | Cycloalkanes | 8
FID1A | 7.45 | 0.087 | 0.0379 |  |  |  |  | Manual assignment based on HydroUI |  | 1 | Assumed 1 | 0.0016947 | 0 | Unknown |  | TOTAL | 14.6445 | 100%
FID1A | 7.522 | 0.0629 | 0.029 |  |  |  |  | Manual assignment based on HydroUI |  | 1 | Assumed 1 | 0.0012252 | 0 | Unknown
FID1A | 7.617 | 0.3239 | 0.1493 | 7.6133 | Hexane, 3-ethyl- | C8H18 | 91.0257 | Manual assignment based on HydroUI | B | 1 | Assumed 1 | 0.0063093 | 0.085175 | Branched Alkanes | 8
FID1A | 7.769 | 0.613 | 0.2827 | 7.7658 | Heptane, 2,6-dimethyl- | C9H20 | 89.9902 | Manual assignment based on HydroUI | B | 1 | Assumed 1 | 0.011941 | 0.1612 | Branched Alkanes | 9
FID1A | 7.928 | 1.0505 | 0.4822 | 7.9269 | Heptane, 3,5-dimethyl- | C9H20 | 94.4447 | Manual assignment based on HydroUI | B | 1 | Assumed 1 | 0.020463 | 0.27625 | Branched Alkanes | 9
FID1A | 7.99 | 0.0343 | 0.026 |  |  |  |  | Manual assignment based on HydroUI |  | 1 | Assumed 1 | 0.00066813 | 0 | Unknown
FID1A | 8.044 | 0.1039 | 0.0465 |  |  |  |  | Manual assignment based on HydroUI |  | 1 | Assumed 1 | 0.0020239 | 0 | Unknown
FID1A | 8.117 | 0.0756 | 0.0285 |  |  |  |  | Manual assignment based on HydroUI |  | 1 | Assumed 1 | 0.0014726 | 0 | Unknown
FID1A | 8.335 | 0.155 | 0.0663 |  |  |  |  | Manual assignment based on HydroUI |  | 1 | Assumed 1 | 0.0030193 | 0 | Unknown
FID1A | 8.424 | 0.3312 | 0.125 | 8.4212 | Hexane, 3-ethyl- | C8H18 | 84.367 | Manual assignment based on HydroUI | B | 1 | Assumed 1 | 0.0064515 | 0.087095 | Branched Alkanes | 8
FID1A | 8.519 | 0.0502 | 0.0291 |  |  |  |  | Manual assignment based on HydroUI |  | 1 | Assumed 1 | 0.00097785 | 0 | Unknown
FID1A | 8.607 | 1.5994 | 0.6795 | 8.6049 | Octane, 2-methyl- | C9H20 | 94.0089 | Manual assignment based on HydroUI | B | 1 | Assumed 1 | 0.031155 | 0.42059 | Branched Alkanes | 9
FID1A | 8.763 | 1.5376 | 0.6486 | 8.7601 | Benzene, 1,3-dimethyl- | C8H10 | 81.3932 | Manual assignment based on HydroUI | A | 1 | Assumed 1 | 0.029951 | 0.40434 | Aromatics | 8
FID1A | 8.902 | 0.1609 | 0.088 | 8.8999 | 1,1,4-Trimethylcyclohexane | C9H18 | 75.2211 | Manual assignment based on HydroUI | C | 1 | Assumed 1 | 0.0031342 | 0.042311 | Cycloalkanes | 9
FID1A | 8.974 | 0.0557 | 0.0332 |  |  |  |  | Manual assignment based on HydroUI |  | 1 | Assumed 1 | 0.001085 | 0 | Unknown
FID1A | 9.04 | 0.0992 | 0.0352 |  |  |  |  | Manual assignment based on HydroUI |  | 1 | Assumed 1 | 0.0019323 | 0 | Unknown
FID1A | 9.15 | 0.1134 | 0.0623 | 9.1497 | Cyclohexane, 1-isopropyl-1-methyl- | C10H20 | 82.7719 | Manual assignment based on HydroUI | C | 1 | Assumed 1 | 0.0022089 | 0.02982 | Cycloalkanes | 10
FID1A | 9.199 | 0.0717 | 0.0397 |  |  |  |  | Manual assignment based on HydroUI |  | 1 | Assumed 1 | 0.0013966 | 0 | Unknown
FID1A | 9.29 | 0.2753 | 0.1046 | 9.2882 | Ethylbenzene | C8H10 | 82.0012 | Manual assignment based on HydroUI | A | 1 | Assumed 1 | 0.0053626 | 0.072395 | Aromatics | 8
FID1A | 9.389 | 0.3503 | 0.1881 | 9.3845 | Hexane, 3,3-dimethyl- | C8H18 | 90.2484 | Manual assignment based on HydroUI | B | 1 | Assumed 1 | 0.0068235 | 0.092117 | Branched Alkanes | 8
FID1A | 9.577 | 0.0894 | 0.0444 |  |  |  |  | Manual assignment based on HydroUI |  | 1 | Assumed 1 | 0.0017414 | 0 | Unknown
FID1A | 9.643 | 0.0981 | 0.0512 |  |  |  |  | Manual assignment based on HydroUI |  | 1 | Assumed 1 | 0.0019109 | 0 | Unknown
FID1A | 9.766 | 0.3237 | 0.1167 | 9.7605 | Heptane, 3,4,5-trimethyl- | C10H22 | 91.0793 | Manual assignment based on HydroUI | B | 1 | Assumed 1 | 0.0063054 | 0.085122 | Branched Alkanes | 10
FID1A | 9.917 | 0.4237 | 0.1836 | 9.9133 | Heptane, 2,3,4-trimethyl- | C10H22 | 90.2054 | Manual assignment based on HydroUI | B | 1 | Assumed 1 | 0.0082533 | 0.11142 | Branched Alkanes | 10
FID1A | 10.004 | 0.3498 | 0.1275 | 10.0018 | Octane, 2,7-dimethyl- | C10H22 | 83.4031 | Manual assignment based on HydroUI | B | 1 | Assumed 1 | 0.0068138 | 0.091986 | Branched Alkanes | 10
FID1A | 10.105 | 0.5023 | 0.2391 | 10.1024 | Undecane, 6,6-dimethyl- | C13H28 | 90.9374 | Manual assignment based on HydroUI | B | 1 | Assumed 1 | 0.0097843 | 0.13209 | Branched Alkanes | 13
FID1A | 10.226 | 0.2321 | 0.0732 | 10.2222 | Undecane, 6,6-dimethyl- | C13H28 | 84.7278 | Manual assignment based on HydroUI | B | 1 | Assumed 1 | 0.0045211 | 0.061035 | Branched Alkanes | 13
FID1A | 10.425 | 0.1043 | 0.0262 |  |  |  |  | Manual assignment based on HydroUI |  | 1 | Assumed 1 | 0.0020317 | 0 | Unknown
FID1A | 10.534 | 0.2489 | 0.0954 | 10.5303 | Undecane, 5,6-dimethyl- | C13H28 | 85.8734 | Manual assignment based on HydroUI | B | 1 | Assumed 1 | 0.0048483 | 0.065453 | Branched Alkanes | 13
FID1A | 10.666 | 0.4387 | 0.1667 | 10.6639 | Nonane, 4-methyl- | C10H22 | 78.6429 | Manual assignment based on HydroUI | B | 1 | Assumed 1 | 0.0085455 | 0.11536 | Branched Alkanes | 10
FID1A | 10.719 | 0.8881 | 0.4031 | 10.7148 | Nonane, 2-methyl- | C10H22 | 87.8299 | Manual assignment based on HydroUI | B | 1 | Assumed 1 | 0.017299 | 0.23354 | Branched Alkanes | 10
FID1A | 10.853 | 0.7212 | 0.3584 | 10.856 | Benzene, 1,2,3-trimethyl- | C9H12 | 80.4588 | Manual assignment based on HydroUI | A | 1 | Assumed 1 | 0.014048 | 0.18965 | Aromatics | 9
FID1A | 10.961 | 0.1522 | 0.0529 |  |  |  |  | Manual assignment based on HydroUI |  | 1 | Assumed 1 | 0.0029647 | 0 | Unknown
FID1A | 11.055 | 0.0751 | 0.0333 |  |  |  |  | Manual assignment based on HydroUI |  | 1 | Assumed 1 | 0.0014629 | 0 | Unknown
FID1A | 11.194 | 0.0433 | 0.0193 |  |  |  |  | Manual assignment based on HydroUI |  | 1 | Assumed 1 | 0.00084344 | 0 | Unknown
FID1A | 11.35 | 0.8543 | 0.4224 | 11.3468 | Benzene, 1,2,4-trimethyl- | C9H12 | 94.9392 | Manual assignment based on HydroUI | A | 1 | Assumed 1 | 0.016641 | 0.22465 | Aromatics | 9
FID1A | 11.395 | 0.2867 | 0.1103 | 11.3941 | Pentane, 2,3,3-trimethyl- | C8H18 | 87.3271 | Manual assignment based on HydroUI | B | 1 | Assumed 1 | 0.0055846 | 0.075393 | Branched Alkanes | 8
FID1A | 11.66 | 0.1629 | 0.0765 | 11.6563 | 3,4-Hexanedione, 2,2,5-trimethyl- | C9H16O2 | 82.1094 | Manual assignment based on HydroUI | O
FID1A | 11.701 | 0.0537 | 0.0343 |  |  |  |  | Manual assignment based on HydroUI |  | 1 | Assumed 1 | 0.001046 | 0 | Unknown
FID1A | 11.763 | 0.1845 | 0.0989 | 11.7615 | 3-Ethyl-3-methylheptane | C10H22 | 84.1357 | Manual assignment based on HydroUI | B | 1 | Assumed 1 | 0.0035939 | 0.048517 | Branched Alkanes | 10
FID1A | 11.816 | 0.1375 | 0.0826 |  |  |  |  | Manual assignment based on HydroUI |  | 1 | Assumed 1 | 0.0026784 | 0 | Unknown
FID1A | 11.909 | 0.4249 | 0.1861 | 11.9048 | Benzene, 1,2,3-trimethyl- | C9H12 | 77.6932 | Manual assignment based on HydroUI | A | 1 | Assumed 1 | 0.0082766 | 0.11173 | Aromatics | 9
FID1A | 12.032 | 0.2662 | 0.1348 | 12.0275 | Nonane, 3,7-dimethyl- | C11H24 | 89.1486 | Manual assignment based on HydroUI | B | 1 | Assumed 1 | 0.0051853 | 0.070002 | Branched Alkanes | 11
FID1A | 12.112 | 0.1467 | 0.0686 |  |  |  |  | Manual assignment based on HydroUI |  | 1 | Assumed 1 | 0.0028576 | 0 | Unknown
FID1A | 12.425 | 0.3649 | 0.0947 | 12.3934 | Benzene, 1-methyl-4-propyl- | C10H14 | 75.0627 | Manual assignment based on HydroUI | A | 1 | Assumed 1 | 0.0071079 | 0.095957 | Aromatics | 10
FID1A | 12.482 | 0.1707 | 0.1033 |  |  |  |  | Manual assignment based on HydroUI |  | 1 | Assumed 1 | 0.0033251 | 0 | Unknown
FID1A | 12.539 | 0.4894 | 0.1627 | 12.5398 | Undecane, 6,6-dimethyl- | C13H28 | 85.6922 | Manual assignment based on HydroUI | B | 1 | Assumed 1 | 0.009533 | 0.1287 | Branched Alkanes | 13
FID1A | 12.657 | 0.2562 | 0.1423 | 12.6523 | Decane, 3-methyl- | C11H24 | 87.2452 | Manual assignment based on HydroUI | B | 1 | Assumed 1 | 0.0049905 | 0.067372 | Branched Alkanes | 11
FID1A | 12.708 | 0.0763 | 0.034 |  |  |  |  | Manual assignment based on HydroUI |  | 1 | Assumed 1 | 0.0014863 | 0 | Unknown
FID1A | 12.798 | 0.072 | 0.0274 |  |  |  |  | Manual assignment based on HydroUI |  | 1 | Assumed 1 | 0.0014025 | 0 | Unknown
FID1A | 12.849 | 0.0736 | 0.0454 |  |  |  |  | Manual assignment based on HydroUI |  | 1 | Assumed 1 | 0.0014337 | 0 | Unknown
FID1A | 12.88 | 0.0853 | 0.0602 | 12.8767 | Benzene, 1-methyl-3-(1-methylethyl)- | C10H14 | 85.5572 | Manual assignment based on HydroUI | B | 1 | Assumed 1 | 0.0016616 | 0.022431 | Branched Alkanes | 10
FID1A | 12.991 | 0.2107 | 0.1078 | 12.9871 | Benzene, 1-ethyl-2,4-dimethyl- | C10H14 | 87.0193 | Manual assignment based on HydroUI | B | 1 | Assumed 1 | 0.0041042 | 0.055407 | Branched Alkanes | 10
FID1A | 13.043 | 0.0675 | 0.0306 |  |  |  |  | Manual assignment based on HydroUI |  | 1 | Assumed 1 | 0.0013148 | 0 | Unknown
FID1A | 13.141 | 0.1636 | 0.0759 | 13.1399 | Hexane, 3,3-dimethyl- | C8H18 | 85.5978 | Manual assignment based on HydroUI | B | 1 | Assumed 1 | 0.0031868 | 0.043021 | Branched Alkanes | 8
FID1A | 13.235 | 0.0332 | 0.0171 |  |  |  |  | Manual assignment based on HydroUI |  | 1 | Assumed 1 | 0.0006467 | 0 | Unknown
FID1A | 13.352 | 0.1544 | 0.0557 |  |  |  |  | Manual assignment based on HydroUI |  | 1 | Assumed 1 | 0.0030076 | 0 | Unknown
FID1A | 13.419 | 0.3254 | 0.1076 | 13.4153 | Undecane, 4,7-dimethyl- | C13H28 | 86.8585 | Manual assignment based on HydroUI | B | 1 | Assumed 1 | 0.0063385 | 0.08557 | Branched Alkanes | 13
FID1A | 13.512 | 0.5421 | 0.2415 | 13.5077 | Benzene, 1-methyl-3-(1-methylethyl)- | C10H14 | 88.2371 | Manual assignment based on HydroUI | A | 1 | Assumed 1 | 0.01056 | 0.14255 | Aromatics | 10
FID1A | 13.584 | 0.6113 | 0.2931 | 13.5802 | Benzene, 1,2,4,5-tetramethyl- | C10H14 | 93.1273 | Manual assignment based on HydroUI | A | 1 | Assumed 1 | 0.011908 | 0.16075 | Aromatics | 10
FID1A | 13.692 | 0.1598 | 0.0708 | 13.6899 | Decane, 2,3,5-trimethyl- | C13H28 | 76.9015 | Manual assignment based on HydroUI | B | 1 | Assumed 1 | 0.0031128 | 0.042022 | Branched Alkanes | 13
FID1A | 13.805 | 0.077 | 0.0277 |  |  |  |  | Manual assignment based on HydroUI |  | 1 | Assumed 1 | 0.0014999 | 0 | Unknown
FID1A | 13.941 | 0.1793 | 0.072 | 13.9363 | Benzene, 1,3-diethyl-5-methyl- | C11H16 | 81.3445 | Manual assignment based on HydroUI | A | 1 | Assumed 1 | 0.0034926 | 0.04715 | Aromatics | 11
FID1A | 14.023 | 0.1307 | 0.0525 | 14.0172 | Heptane, 2,3,5-trimethyl- | C10H22 | 76.5664 | Manual assignment based on HydroUI | B | 1 | Assumed 1 | 0.0025459 | 0.03437 | Branched Alkanes | 10
FID1A | 14.093 | 0.1964 | 0.081 | 14.0859 | Benzene, (1-methylnonadecyl)- | C26H46 | 53.0977 | Manual assignment based on HydroUI | A | 1 | Assumed 1 | 0.0038257 | 0.051647 | Aromatics | 26
FID1A | 14.153 | 0.1272 | 0.0747 | 14.1517 | Decane, 2,4-dimethyl- | C12H26 | 64.7729 | Manual assignment based on HydroUI | B | 1 | Assumed 1 | 0.0024777 | 0.033449 | Branched Alkanes | 12
FID1A | 14.197 | 0.0533 | 0.0328 |  |  |  |  | Manual assignment based on HydroUI |  | 1 | Assumed 1 | 0.0010382 | 0 | Unknown
FID1A | 14.263 | 0.1614 | 0.0768 | 14.2616 | Undecane, 3-methyl- | C12H26 | 66.1022 | Manual assignment based on HydroUI | B | 1 | Assumed 1 | 0.0031439 | 0.042443 | Branched Alkanes | 12
FID1A | 14.336 | 0.0931 | 0.0486 |  |  |  |  | Manual assignment based on HydroUI |  | 1 | Assumed 1 | 0.0018135 | 0 | Unknown
FID1A | 14.426 | 0.1968 | 0.0674 | 14.423 | Benzene, 1-methyl-4-(1-methylpropyl)- | C11H16 | 74.8828 | Manual assignment based on HydroUI | A | 1 | Assumed 1 | 0.0038335 | 0.051752 | Aromatics | 11
FID1A | 14.584 | 0.0817 | 0.022 |  |  |  |  | Manual assignment based on HydroUI |  | 1 | Assumed 1 | 0.0015914 | 0 | Unknown
FID1A | 14.654 | 0.1754 | 0.0781 | 14.6519 | 1H-Indene, 2,3-dihydro-5,6-dimethyl- | C11H14 | 67.1779 | Manual assignment based on HydroUI | A | 1 | Assumed 1 | 0.0034166 | 0.046124 | Aromatics | 11
FID1A | 14.695 | 0.2411 | 0.0965 | 14.6969 | Hexane, 3,3-dimethyl- | C8H18 | 66.0245 | Manual assignment based on HydroUI | B | 1 | Assumed 1 | 0.0046964 | 0.063401 | Branched Alkanes | 8
FID1A | 14.786 | 0.229 | 0.1289 | 14.7831 | Benzene, pentamethyl- | C11H16 | 78.4146 | Manual assignment based on HydroUI | A | 1 | Assumed 1 | 0.0044607 | 0.060219 | Aromatics | 11
FID1A | 14.824 | 0.2151 | 0.1142 | 14.8234 | Benzene, (2-methyl-1-butenyl)- | C11H14 | 62.4946 | Manual assignment based on HydroUI | A | 1 | Assumed 1 | 0.0041899 | 0.056564 | Aromatics | 11
FID1A | 14.912 | 0.0995 | 0.052 | 14.908 | Heptane, 2,3,5-trimethyl- | C10H22 | 83.0611 | Manual assignment based on HydroUI | B | 1 | Assumed 1 | 0.0019382 | 0.026165 | Branched Alkanes | 10
FID1A | 14.967 | 0.2031 | 0.0985 | 14.964 | Benzene, pentamethyl- | C11H16 | 81.2132 | Manual assignment based on HydroUI | A | 1 | Assumed 1 | 0.0039562 | 0.053409 | Aromatics | 11
FID1A | 15.03 | 0.1562 | 0.0709 |  |  |  |  | Manual assignment based on HydroUI |  | 1 | Assumed 1 | 0.0030426 | 0 | Unknown
FID1A | 15.126 | 0.1357 | 0.0574 |  |  |  |  | Manual assignment based on HydroUI |  | 1 | Assumed 1 | 0.0026433 | 0 | Unknown
FID1A | 15.195 | 0.2292 | 0.0684 |  |  |  |  | Manual assignment based on HydroUI |  | 1 | Assumed 1 | 0.0044646 | 0 | Unknown
FID1A | 15.302 | 0.0374 | 0.0223 |  |  |  |  | Manual assignment based on HydroUI |  | 1 | Assumed 1 | 0.00072852 | 0 | Unknown
FID1A | 15.396 | 0.1067 | 0.0407 |  |  |  |  | Manual assignment based on HydroUI |  | 1 | Assumed 1 | 0.0020784 | 0 | Unknown
FID1A | 15.459 | 0.1336 | 0.0645 |  |  |  |  | Manual assignment based on HydroUI |  | 1 | Assumed 1 | 0.0026024 | 0 | Unknown
FID1A | 15.494 | 0.1261 | 0.0711 | 15.4955 | 1H-Indene, 2,3-dihydro-1,1,6-trimethyl- | C12H16 | 65.8335 | Manual assignment based on HydroUI | A | 1 | Assumed 1 | 0.0024563 | 0.03316 | Aromatics | 12
FID1A | 15.556 | 0.0908 | 0.0586 | 15.5512 | Benzene, (1,3,3-trimethylnonyl)- | C18H30 | 55.582 | Manual assignment based on HydroUI | A | 1 | Assumed 1 | 0.0017687 | 0.023877 | Aromatics | 18
FID1A | 15.622 | 0.1994 | 0.052 |  |  |  |  | Manual assignment based on HydroUI |  | 1 | Assumed 1 | 0.0038841 | 0 | Unknown
FID1A | 15.724 | 0.1017 | 0.0652 | 15.7191 | Dodecane, 3-methyl- | C13H28 | 62.0529 | Manual assignment based on HydroUI | B | 1 | Assumed 1 | 0.001981 | 0.026744 | Branched Alkanes | 13
FID1A | 15.755 | 0.0868 | 0.0463 |  |  |  |  | Manual assignment based on HydroUI |  | 1 | Assumed 1 | 0.0016908 | 0 | Unknown
FID1A | 15.848 | 0.1324 | 0.0331 |  |  |  |  | Manual assignment based on HydroUI |  | 1 | Assumed 1 | 0.002579 | 0 | Unknown
FID1A | 15.921 | 0.0793 | 0.0375 |  |  |  |  | Manual assignment based on HydroUI |  | 1 | Assumed 1 | 0.0015447 | 0 | Unknown
FID1A | 16.027 | 0.5189 | 0.1797 | 16.0242 | Benzene, pentamethyl- | C11H16 | 87.2626 | Manual assignment based on HydroUI | A | 1 | Assumed 1 | 0.010108 | 0.13645 | Aromatics | 11
FID1A | 16.111 | 0.0728 | 0.0301 |  |  |  |  | Manual assignment based on HydroUI |  | 1 | Assumed 1 | 0.0014181 | 0 | Unknown
FID1A | 16.212 | 0.29 | 0.1126 | 16.2119 | 1H-Indene, 2,3-dihydro-1,5,7-trimethyl- | C12H16 | 62.979 | Manual assignment based on HydroUI | A | 1 | Assumed 1 | 0.0056489 | 0.07626 | Aromatics | 12
FID1A | 16.287 | 0.1597 | 0.073 | 16.2839 | Naphthalene, 2-methyl- | C11H10 | 71.6601 | Manual assignment based on HydroUI | A | 1 | Assumed 1 | 0.0031108 | 0.041996 | Aromatics | 11
FID1A | 16.356 | 0.2551 | 0.086 |  |  |  |  | Manual assignment based on HydroUI |  | 1 | Assumed 1 | 0.0049691 | 0 | Unknown
FID1A | 16.446 | 0.0491 | 0.022 |  |  |  |  | Manual assignment based on HydroUI |  | 1 | Assumed 1 | 0.00095642 | 0 | Unknown
FID1A | 16.525 | 0.1657 | 0.0601 |  |  |  |  | Manual assignment based on HydroUI |  | 1 | Assumed 1 | 0.0032277 | 0 | Unknown
FID1A | 16.584 | 0.1556 | 0.0503 |  |  |  |  | Manual assignment based on HydroUI |  | 1 | Assumed 1 | 0.0030309 | 0 | Unknown
FID1A | 16.693 | 0.1095 | 0.048 |  |  |  |  | Manual assignment based on HydroUI |  | 1 | Assumed 1 | 0.002133 | 0 | Unknown
FID1A | 16.815 | 0.3006 | 0.1152 | 16.8154 | Naphthalene, 1,2,3,4-tetrahydro-1,6,8-trimethyl- | C13H18 | 65.8967 | Manual assignment based on HydroUI | A | 1 | Assumed 1 | 0.0058554 | 0.079048 | Aromatics | 13
FID1A | 16.907 | 0.3116 | 0.0693 |  |  |  |  | Manual assignment based on HydroUI |  | 1 | Assumed 1 | 0.0060697 | 0 | Unknown
FID1A | 17.019 | 0.0631 | 0.0311 |  |  |  |  | Manual assignment based on HydroUI |  | 1 | Assumed 1 | 0.0012291 | 0 | Unknown
FID1A | 17.092 | 0.1967 | 0.0743 |  |  |  |  | Manual assignment based on HydroUI |  | 1 | Assumed 1 | 0.0038315 | 0 | Unknown
FID1A | 17.161 | 0.092 | 0.0323 |  |  |  |  | Manual assignment based on HydroUI |  | 1 | Assumed 1 | 0.0017921 | 0 | Unknown
FID1A | 17.259 | 0.057 | 0.0342 |  |  |  |  | Manual assignment based on HydroUI |  | 1 | Assumed 1 | 0.0011103 | 0 | Unknown
FID1A | 17.329 | 0.3048 | 0.089 | 17.315 | Cyclopropyl 2,4-xylyl ketone | C12H14O | 60.4758 | Manual assignment based on HydroUI | O
FID1A | 17.458 | 0.1844 | 0.044 |  |  |  |  | Manual assignment based on HydroUI |  | 1 | Assumed 1 | 0.0035919 | 0 | Unknown
FID1A | 17.576 | 0.3316 | 0.1035 |  |  |  |  | Manual assignment based on HydroUI |  | 1 | Assumed 1 | 0.0064593 | 0 | Unknown
FID1A | 17.662 | 0.1907 | 0.0627 | 17.6602 | 3-Hexanone, 2,4-dimethyl- | C8H16O | 52.3868 | Manual assignment based on HydroUI | O
FID1A | 17.754 | 0.4041 | 0.1075 | 17.7591 | Naphthalene, 1,5-dimethyl- | C12H12 | 91.9753 | Manual assignment based on HydroUI | A | 1 | Assumed 1 | 0.0078715 | 0.10627 | Aromatics | 12
FID1A | 17.923 | 51.3372 | 32.2385 | 17.9223 | Benzene, 1,3,5-tri-tert-butyl- | C18H30 | 97.4078 | Manual assignment based on HydroUI
FID1A | 18.04 | 0.119 | 0.0451 |  |  |  |  | Manual assignment based on HydroUI |  | 1 | Assumed 1 | 0.002318 | 0 | Unknown
FID1A | 18.119 | 0.0318 | 0.0295 |  |  |  |  | Manual assignment based on HydroUI |  | 1 | Assumed 1 | 0.00061943 | 0 | Unknown
FID1A | 18.207 | 0.111 | 0.0327 | 18.2097 | Naphthalene, 1,6-dimethyl- | C12H12 | 74.5502 | Manual assignment based on HydroUI | A | 1 | Assumed 1 | 0.0021622 | 0.029189 | Aromatics | 12
FID1A | 18.353 | 0.098 | 0.0438 |  |  |  |  | Manual assignment based on HydroUI |  | 1 | Assumed 1 | 0.0019089 | 0 | Unknown
FID1A | 18.433 | 0.1541 | 0.0483 |  |  |  |  | Manual assignment based on HydroUI |  | 1 | Assumed 1 | 0.0030017 | 0 | Unknown
FID1A | 18.548 | 0.1936 | 0.0636 | 18.5517 | Benzene, 1-isopentyl-2,4,5-trimethyl- | C14H22 | 60.9269 | Manual assignment based on HydroUI | A | 1 | Assumed 1 | 0.0037711 | 0.05091 | Aromatics | 14
FID1A | 18.64 | 0.0831 | 0.0275 |  |  |  |  | Manual assignment based on HydroUI |  | 1 | Assumed 1 | 0.0016187 | 0 | Unknown
FID1A | 18.712 | 0.0855 | 0.038 |  |  |  |  | Manual assignment based on HydroUI |  | 1 | Assumed 1 | 0.0016655 | 0 | Unknown
FID1A | 18.818 | 0.5293 | 0.2674 | 18.8165 | Benzene, 1,3,5-tri-tert-butyl- | C18H30 | 73.8975 | Manual assignment based on HydroUI
FID1A | 18.895 | 0.2756 | 0.1076 | 18.8857 | 1,1,4,5,6-Pentamethyl-2,3-dihydro-1H-indene | C14H20 | 74.6796 | Manual assignment based on HydroUI | A | 1 | Assumed 1 | 0.0053684 | 0.072474 | Aromatics | 14
FID1A | 19.003 | 0.5111 | 0.1203 |  |  |  |  | Manual assignment based on HydroUI |  | 1 | Assumed 1 | 0.0099557 | 0 | Unknown
FID1A | 19.143 | 0.1466 | 0.0545 | 19.1402 | Naphthalene, 2-(1-methylethyl)- | C13H14 | 62.8393 | Manual assignment based on HydroUI | A | 1 | Assumed 1 | 0.0028556 | 0.038551 | Aromatics | 13
FID1A | 19.264 | 0.5311 | 0.2209 | 19.2609 | Naphthalene, 1,6,7-trimethyl- | C13H14 | 85.9298 | Manual assignment based on HydroUI | A | 1 | Assumed 1 | 0.010345 | 0.13966 | Aromatics | 13
FID1A | 19.329 | 0.5944 | 0.2611 | 19.3265 | Naphthalene, 1,4,6-trimethyl- | C13H14 | 85.6163 | Manual assignment based on HydroUI | A | 1 | Assumed 1 | 0.011578 | 0.15631 | Aromatics | 13
FID1A | 19.528 | 0.2295 | 0.1332 |  |  |  |  | Manual assignment based on HydroUI |  | 1 | Assumed 1 | 0.0044704 | 0 | Unknown
FID1A | 19.564 | 0.4438 | 0.1564 | 19.5626 | Dodecanoic acid, 4-biphenyl ester | C24H32O2 | 75.8232 | Manual assignment based on HydroUI | O | 1 | Assumed 1
FID1A | 19.732 | 0.4745 | 0.1766 |  |  |  |  | Manual assignment based on HydroUI |  | 1 | Assumed 1 | 0.0092428 | 0 | Unknown
FID1A | 19.767 | 0.2778 | 0.126 |  |  |  |  | Manual assignment based on HydroUI |  | 1 | Assumed 1 | 0.0054113 | 0 | Unknown
FID1A | 19.862 | 0.0574 | 0.0302 |  |  |  |  | Manual assignment based on HydroUI |  | 1 | Assumed 1 | 0.0011181 | 0 | Unknown
FID1A | 19.95 | 0.2112 | 0.0747 |  |  |  |  | Manual assignment based on HydroUI |  | 1 | Assumed 1 | 0.004114 | 0 | Unknown
FID1A | 20.119 | 0.5453 | 0.0835 | 20.1162 | Naphthalene, 2-methyl-1-propyl- | C14H16 | 55.0432 | Manual assignment based on HydroUI | A | 1 | Assumed 1 | 0.010622 | 0.1434 | Aromatics | 14
FID1A | 20.227 | 0.2109 | 0.0738 | 20.2327 | Naphthalene, 1,2,3,4-tetramethyl- | C14H16 | 68.4701 | Manual assignment based on HydroUI | A | 1 | Assumed 1 | 0.0041081 | 0.05546 | Aromatics | 14
FID1A | 20.322 | 0.109 | 0.0601 |  |  |  |  | Manual assignment based on HydroUI |  | 1 | Assumed 1 | 0.0021232 | 0 | Unknown
FID1A | 20.383 | 0.1604 | 0.0856 |  |  |  |  | Manual assignment based on HydroUI |  | 1 | Assumed 1 | 0.0031244 | 0 | Unknown
FID1A | 20.425 | 0.151 | 0.0848 |  |  |  |  | Manual assignment based on HydroUI |  | 1 | Assumed 1 | 0.0029413 | 0 | Unknown
FID1A | 20.466 | 0.1924 | 0.1009 |  |  |  |  | Manual assignment based on HydroUI |  | 1 | Assumed 1 | 0.0037478 | 0 | Unknown
FID1A | 20.555 | 0.0398 | 0.0268 |  |  |  |  | Manual assignment based on HydroUI |  | 1 | Assumed 1 | 0.00077527 | 0 | Unknown
FID1A | 20.614 | 0.0932 | 0.0358 |  |  |  |  | Manual assignment based on HydroUI |  | 1 | Assumed 1 | 0.0018154 | 0 | Unknown
FID1A | 20.693 | 0.529 | 0.1082 | 20.6992 | Naphthalene, 1-methyl-7-(1-methylethyl)- | C14H16 | 75.2854 | Manual assignment based on HydroUI | A | 1 | Assumed 1 | 0.010304 | 0.13911 | Aromatics | 14
FID1A | 20.832 | 0.0509 | 0.0223 |  |  |  |  | Manual assignment based on HydroUI |  | 1 | Assumed 1 | 0.00099148 | 0 | Unknown
FID1A | 20.951 | 0.7317 | 0.2352 | 20.9493 | 1,4,5,8-Tetramethylnaphthalene | C14H16 | 88.7248 | Manual assignment based on HydroUI | A | 1 | Assumed 1 | 0.014253 | 0.19241 | Aromatics | 14
FID1A | 21.14 | 0.6035 | 0.313 |  |  |  |  | Manual assignment based on HydroUI |  | 1 | Assumed 1 | 0.011756 | 0 | Unknown
FID1A | 21.19 | 0.2313 | 0.118 |  |  |  |  | Manual assignment based on HydroUI |  | 1 | Assumed 1 | 0.0045055 | 0 | Unknown
FID1A | 21.257 | 0.0833 | 0.0453 |  |  |  |  | Manual assignment based on HydroUI |  | 1 | Assumed 1 | 0.0016226 | 0 | Unknown
FID1A | 21.321 | 0.1293 | 0.0696 |  |  |  |  | Manual assignment based on HydroUI |  | 1 | Assumed 1 | 0.0025186 | 0 | Unknown
FID1A | 21.378 | 0.3288 | 0.1735 |  |  |  |  | Manual assignment based on HydroUI |  | 1 | Assumed 1 | 0.0064047 | 0 | Unknown
FID1A | 21.425 | 0.1929 | 0.1127 |  |  |  |  | Manual assignment based on HydroUI |  | 1 | Assumed 1 | 0.0037575 | 0 | Unknown
FID1A | 21.493 | 0.4436 | 0.135 | 21.4907 | Naphthalene, 1-methyl-7-(1-methylethyl)- | C14H16 | 57.8557 | Manual assignment based on HydroUI | A | 1 | Assumed 1 | 0.0086409 | 0.11665 | Aromatics | 14
FID1A | 21.621 | 0.1096 | 0.0754 |  |  |  |  | Manual assignment based on HydroUI |  | 1 | Assumed 1 | 0.0021349 | 0 | Unknown
FID1A | 21.682 | 0.2754 | 0.1349 |  |  |  |  | Manual assignment based on HydroUI |  | 1 | Assumed 1 | 0.0053645 | 0 | Unknown
FID1A | 21.807 | 0.2726 | 0.0571 |  |  |  |  | Manual assignment based on HydroUI |  | 1 | Assumed 1 | 0.00531 | 0 | Unknown
FID1A | 21.894 | 0.1363 | 0.0756 |  |  |  |  | Manual assignment based on HydroUI |  | 1 | Assumed 1 | 0.002655 | 0 | Unknown
FID1A | 21.972 | 0.5381 | 0.1382 | 21.9654 | Azulene, 1,4-dimethyl-7-(1-methylethyl)- | C15H18 | 71.2792 | Manual assignment based on HydroUI | A | 1 | Assumed 1 | 0.010482 | 0.1415 | Aromatics | 15
FID1A | 22.098 | 0.3569 | 0.1352 |  |  |  |  | Manual assignment based on HydroUI |  | 1 | Assumed 1 | 0.0069521 | 0 | Unknown
FID1A | 22.203 | 0.2029 | 0.069 |  |  |  |  | Manual assignment based on HydroUI |  | 1 | Assumed 1 | 0.0039523 | 0 | Unknown
FID1A | 22.27 | 0.0605 | 0.0344 |  |  |  |  | Manual assignment based on HydroUI |  | 1 | Assumed 1 | 0.0011785 | 0 | Unknown
FID1A | 22.335 | 0.1016 | 0.0488 |  |  |  |  | Manual assignment based on HydroUI |  | 1 | Assumed 1 | 0.0019791 | 0 | Unknown
FID1A | 22.389 | 0.0564 | 0.0341 |  |  |  |  | Manual assignment based on HydroUI |  | 1 | Assumed 1 | 0.0010986 | 0 | Unknown
FID1A | 22.438 | 0.1652 | 0.0595 |  |  |  |  | Manual assignment based on HydroUI |  | 1 | Assumed 1 | 0.0032179 | 0 | Unknown
FID1A | 22.543 | 0.2565 | 0.082 |  |  |  |  | Manual assignment based on HydroUI |  | 1 | Assumed 1 | 0.0049964 | 0 | Unknown
FID1A | 22.633 | 0.6594 | 0.2723 |  |  |  |  | Manual assignment based on HydroUI |  | 1 | Assumed 1 | 0.012844 | 0 | Unknown
FID1A | 22.728 | 0.1661 | 0.0984 |  |  |  |  | Manual assignment based on HydroUI |  | 1 | Assumed 1 | 0.0032355 | 0 | Unknown
FID1A | 22.776 | 0.1191 | 0.054 |  |  |  |  | Manual assignment based on HydroUI |  | 1 | Assumed 1 | 0.00232 | 0 | Unknown
FID1A | 22.844 | 0.1361 | 0.0642 |  |  |  |  | Manual assignment based on HydroUI |  | 1 | Assumed 1 | 0.0026511 | 0 | Unknown
FID1A | 22.902 | 0.1646 | 0.0684 |  |  |  |  | Manual assignment based on HydroUI |  | 1 | Assumed 1 | 0.0032063 | 0 | Unknown
FID1A | 22.996 | 0.4962 | 0.1604 |  |  |  |  | Manual assignment based on HydroUI |  | 1 | Assumed 1 | 0.0096655 | 0 | Unknown
FID1A | 23.068 | 0.1911 | 0.0785 |  |  |  |  | Manual assignment based on HydroUI |  | 1 | Assumed 1 | 0.0037224 | 0 | Unknown
FID1A | 23.212 | 0.5153 | 0.1468 |  |  |  |  | Manual assignment based on HydroUI |  | 1 | Assumed 1 | 0.010038 | 0 | Unknown
FID1A | 23.386 | 0.4414 | 0.1067 |  |  |  |  | Manual assignment based on HydroUI |  | 1 | Assumed 1 | 0.0085981 | 0 | Unknown
FID1A | 23.57 | 0.3168 | 0.0654 |  |  |  |  | Manual assignment based on HydroUI |  | 1 | Assumed 1 | 0.006171 | 0 | Unknown
FID1A | 23.642 | 0.1492 | 0.0427 |  |  |  |  | Manual assignment based on HydroUI |  | 1 | Assumed 1 | 0.0029063 | 0 | Unknown
FID1A | 23.717 | 0.0967 | 0.0449 |  |  |  |  | Manual assignment based on HydroUI |  | 1 | Assumed 1 | 0.0018836 | 0 | Unknown
FID1A | 23.753 | 0.0938 | 0.0488 |  |  |  |  | Manual assignment based on HydroUI |  | 1 | Assumed 1 | 0.0018271 | 0 | Unknown
FID1A | 23.828 | 0.194 | 0.0608 |  |  |  |  | Manual assignment based on HydroUI |  | 1 | Assumed 1 | 0.0037789 | 0 | Unknown
FID1A | 24.022 | 0.3375 | 0.0608 |  |  |  |  | Manual assignment based on HydroUI |  | 1 | Assumed 1 | 0.0065742 | 0 | Unknown
FID1A | 24.087 | 0.3191 | 0.0608 |  |  |  |  | Manual assignment based on HydroUI |  | 1 | Assumed 1 | 0.0062158 | 0 | Unknown
FID1A | 24.241 | 0.2207 | 0.0539 |  |  |  |  | Manual assignment based on HydroUI |  | 1 | Assumed 1 | 0.004299 | 0 | Unknown
FID1A | 24.351 | 0.1034 | 0.0421 |  |  |  |  | Manual assignment based on HydroUI |  | 1 | Assumed 1 | 0.0020141 | 0 | Unknown
FID1A | 24.4 | 0.0357 | 0.0224 |  |  |  |  | Manual assignment based on HydroUI |  | 1 | Assumed 1 | 0.0006954 | 0 | Unknown
FID1A | 24.467 | 0.0518 | 0.0187 |  |  |  |  | Manual assignment based on HydroUI |  | 1 | Assumed 1 | 0.001009 | 0 | Unknown
FID1A | 24.522 | 0.0698 | 0.039 |  |  |  |  | Manual assignment based on HydroUI |  | 1 | Assumed 1 | 0.0013596 | 0 | Unknown
FID1A | 24.564 | 0.0771 | 0.0466 |  |  |  |  | Manual assignment based on HydroUI |  | 1 | Assumed 1 | 0.0015018 | 0 | Unknown
FID1A | 24.637 | 0.4436 | 0.0969 |  |  |  |  | Manual assignment based on HydroUI |  | 1 | Assumed 1 | 0.0086409 | 0 | Unknown
FID1A | 24.75 | 0.1567 | 0.0392 |  |  |  |  | Manual assignment based on HydroUI |  | 1 | Assumed 1 | 0.0030524 | 0 | Unknown
FID1A | 24.912 | 0.2958 | 0.0553 |  |  |  |  | Manual assignment based on HydroUI |  | 1 | Assumed 1 | 0.0057619 | 0 | Unknown
FID1A | 25.083 | 0.2135 | 0.0505 |  |  |  |  | Manual assignment based on HydroUI |  | 1 | Assumed 1 | 0.0041588 | 0 | Unknown
FID1A | 25.2 | 0.0947 | 0.0406 |  |  |  |  | Manual assignment based on HydroUI |  | 1 | Assumed 1 | 0.0018447 | 0 | Unknown
FID1A | 25.25 | 0.0556 | 0.0372 |  |  |  |  | Manual assignment based on HydroUI |  | 1 | Assumed 1 | 0.001083 | 0 | Unknown
FID1A | 25.307 | 0.1202 | 0.0557 |  |  |  |  | Manual assignment based on HydroUI |  | 1 | Assumed 1 | 0.0023414 | 0 | Unknown
FID1A | 25.37 | 0.0532 | 0.0286 |  |  |  |  | Manual assignment based on HydroUI |  | 1 | Assumed 1 | 0.0010363 | 0 | Unknown
FID1A | 25.524 | 0.2207 | 0.0438 |  |  |  |  | Manual assignment based on HydroUI |  | 1 | Assumed 1 | 0.004299 | 0 | Unknown
FID1A | 25.582 | 0.1911 | 0.0468 |  |  |  |  | Manual assignment based on HydroUI |  | 1 | Assumed 1 | 0.0037224 | 0 | Unknown
FID1A | 25.754 | 0.0815 | 0.0393 |  |  |  |  | Manual assignment based on HydroUI |  | 1 | Assumed 1 | 0.0015875 | 0 | Unknown
FID1A | 25.843 | 0.2978 | 0.0858 | 25.8546 | 1-Ethyl-2-methylphenanthrene | C17H16 | 57.357 | Manual assignment based on HydroUI | A | 1 | Assumed 1 | 0.0058009 | 0.078312 | Aromatics | 17
FID1A | 25.975 | 0.2056 | 0.0631 |  |  |  |  | Manual assignment based on HydroUI |  | 1 | Assumed 1 | 0.0040049 | 0 | Unknown
FID1A | 26.118 | 0.0886 | 0.0303 |  |  |  |  | Manual assignment based on HydroUI |  | 1 | Assumed 1 | 0.0017258 | 0 | Unknown
FID1A | 26.251 | 0.1595 | 0.0337 |  |  |  |  | Manual assignment based on HydroUI |  | 1 | Assumed 1 | 0.0031069 | 0 | Unknown
FID1A | 26.339 | 0.0793 | 0.0363 |  |  |  |  | Manual assignment based on HydroUI |  | 1 | Assumed 1 | 0.0015447 | 0 | Unknown
FID1A | 26.488 | 0.1698 | 0.044 |  |  |  |  | Manual assignment based on HydroUI |  | 1 | Assumed 1 | 0.0033075 | 0 | Unknown
FID1A | 26.731 | 0.2798 | 0.0593 |  |  |  |  | Manual assignment based on HydroUI |  | 1 | Assumed 1 | 0.0054502 | 0 | Unknown
FID1A | 26.868 | 0.063 | 0.0288 |  |  |  |  | Manual assignment based on HydroUI |  | 1 | Assumed 1 | 0.0012272 | 0 | Unknown
FID1A | 26.915 | 0.0404 | 0.0339 |  |  |  |  | Manual assignment based on HydroUI |  | 1 | Assumed 1 | 0.00078695 | 0 | Unknown
FID1A | 27.043 | 0.2301 | 0.0441 |  |  |  |  | Manual assignment based on HydroUI |  | 1 | Assumed 1 | 0.0044821 | 0 | Unknown
FID1A | 27.14 | 0.2653 | 0.0913 |  |  |  |  | Manual assignment based on HydroUI |  | 1 | Assumed 1 | 0.0051678 | 0 | Unknown
FID1A | 27.299 | 0.0658 | 0.025 | 27.3005 | 2-Isopropyl-10-methylphenanthrene | C18H18 | 63.046 | Manual assignment based on HydroUI | A | 1 | Assumed 1 | 0.0012817 | 0.017303 | Aromatics | 18
FID1A | 27.345 | 0.211 | 0.0981 |  |  |  |  | Manual assignment based on HydroUI |  | 1 | Assumed 1 | 0.0041101 | 0 | Unknown
FID1A | 27.388 | 0.4535 | 0.1237 | 27.392 | Retene | C18H18 | 55.257 | Manual assignment based on HydroUI | A | 1 | Assumed 1 | 0.0088338 | 0.11926 | Aromatics | 18
FID1A | 27.596 | 0.1955 | 0.0408 |  |  |  |  | Manual assignment based on HydroUI |  | 1 | Assumed 1 | 0.0038082 | 0 | Unknown
FID1A | 27.672 | 0.2155 | 0.0784 |  |  |  |  | Manual assignment based on HydroUI |  | 1 | Assumed 1 | 0.0041977 | 0 | Unknown
FID1A | 27.761 | 0.249 | 0.0752 |  |  |  |  | Manual assignment based on HydroUI |  | 1 | Assumed 1 | 0.0048503 | 0 | Unknown
FID1A | 27.835 | 0.0511 | 0.0485 |  |  |  |  | Manual assignment based on HydroUI |  | 1 | Assumed 1 | 0.00099538 | 0 | Unknown
FID1A | 27.998 | 0.1032 | 0.029 |  |  |  |  | Manual assignment based on HydroUI |  | 1 | Assumed 1 | 0.0020102 | 0 | Unknown
FID1A | 28.124 | 0.3054 | 0.0574 |  |  |  |  | Manual assignment based on HydroUI |  | 1 | Assumed 1 | 0.0059489 | 0 | Unknown
FID1A | 28.367 | 0.3888 | 0.0834 |  |  |  |  | Manual assignment based on HydroUI |  | 1 | Assumed 1 | 0.0075735 | 0 | Unknown
FID1A | 28.539 | 0.2046 | 0.0493 |  |  |  |  | Manual assignment based on HydroUI |  | 1 | Assumed 1 | 0.0039854 | 0 | Unknown
FID1A | 28.628 | 0.1862 | 0.0995 | 28.6263 | 8-Isopropyl-1,3-dimethylphenanthrene | C19H20 | 51.4638 | Manual assignment based on HydroUI | A | 1 | Assumed 1 | 0.003627 | 0.048964 | Aromatics | 19
FID1A | 28.775 | 0.0881 | 0.0812 |  |  |  |  | Manual assignment based on HydroUI |  | 1 | Assumed 1 | 0.0017161 | 0 | Unknown
FID1A | 28.913 | 0.3121 | 0.0653 |  |  |  |  | Manual assignment based on HydroUI |  | 1 | Assumed 1 | 0.0060794 | 0 | Unknown
FID1A | 29.035 | 0.2517 | 0.0878 |  |  |  |  | Manual assignment based on HydroUI |  | 1 | Assumed 1 | 0.0049029 | 0 | Unknown
FID1A | 29.8 | 2.0598 | 0.2311 |  |  |  |  | Manual assignment based on HydroUI |  | 1 | Assumed 1 | 0.040123 | 0 | Unknown
FID1A | 30.394 | 6.8954 | 0.3272 |  |  |  |  | Manual assignment based on HydroUI |  | 1 | Assumed 1 | 0.13432 | 0 | Unknown
FID1A | 30.987 | 8.9154 | 0.2346 |  |  |  |  | Manual assignment based on HydroUI |  | 1 | Assumed 1 | 0.17366 | 0 | Unknown
FID1A | 31.022 | 1.6786 | 0.2514 |  |  |  |  | Manual assignment based on HydroUI |  | 1 | Assumed 1 | 0.032698 | 0 | Unknown
FID1A | 31.235 | 0.2938 | 0.172 |  |  |  |  | Manual assignment based on HydroUI |  | 1 | Assumed 1 | 0.0057229 | 0 | Unknown
FID1A | 31.322 | 0.4175 | 0.1592 |  |  |  |  | Manual assignment based on HydroUI |  | 1 | Assumed 1 | 0.0081325 | 0 | Unknown
FID1A | 31.476 | 0.1056 | 0.0738 |  |  |  |  | Manual assignment based on HydroUI |  | 1 | Assumed 1 | 0.002057 | 0 | Unknown
FID1A | 31.587 | 0.0333 | 0.1507 |  |  |  |  | Manual assignment based on HydroUI |  | 1 | Assumed 1 | 0.00064865 | 0 | Unknown
FID1A | 31.608 | 0.0984 | 0.161 |  |  |  |  | Manual assignment based on HydroUI |  | 1 | Assumed 1 | 0.0019167 | 0 | Unknown
FID1A | 31.629 | 0.3021 | 0.1643 |  |  |  |  | Manual assignment based on HydroUI |  | 1 | Assumed 1 | 0.0058846 | 0 | Unknown
FID1A | 31.702 | 0.2532 | 0.1651 |  |  |  |  | Manual assignment based on HydroUI |  | 1 | Assumed 1 | 0.0049321 | 0 | Unknown
FID1A | 32.061 | 0.2234 | 0.1741 |  |  |  |  | Manual assignment based on HydroUI |  | 1 | Assumed 1 | 0.0043516 | 0 | Unknown
FID1A | 32.167 | 0.4755 | 0.1596 |  |  |  |  | Manual assignment based on HydroUI |  | 1 | Assumed 1 | 0.0092623 | 0 | Unknown
FID1A | 32.762 | 0.1315 | 0.1541 |  |  |  |  | Manual assignment based on HydroUI |  | 1 | Assumed 1 | 0.0025615 | 0 | Unknown
FID1A | 33.036 | 0.5975 | 0.0755 |  |  |  |  | Manual assignment based on HydroUI |  | 1 | Assumed 1 | 0.011639 | 0 | Unknown
FID1A | 33.202 | 0.1475 | 0.1669 |  |  |  |  | Manual assignment based on HydroUI |  | 1 | Assumed 1 | 0.0028732 | 0 | Unknown
FID1A | 33.249 | 0.1541 | 0.0807 |  |  |  |  | Manual assignment based on HydroUI |  | 1 | Assumed 1 | 0.0030017 | 0 | Unknown
FID1A | 33.79 | 0.1606 | 0.0826 |  |  |  |  | Manual assignment based on HydroUI |  | 1 | Assumed 1 | 0.0031283 | 0 | Unknown
FID1A | 34.145 | 0.1423 | 0.0392 |  |  |  |  | Manual assignment based on HydroUI |  | 1 | Assumed 1 | 0.0027719 | 0 | Unknown
FID1A | 34.202 | 0.2613 | 0.1001 |  |  |  |  | Manual assignment based on HydroUI |  | 1 | Assumed 1 | 0.0050899 | 0 | Unknown
FID1A | 35.143 | 0.1691 | 0.1124 |  |  |  |  | Manual assignment based on HydroUI |  | 1 | Assumed 1 | 0.0032939 | 0 | Unknown
FID1A | 35.365 | 0.1831 | 0.1642 |  |  |  |  | Manual assignment based on HydroUI |  | 1 | Assumed 1 | 0.0035666 | 0 | Unknown
FID1A | 35.479 | 0.5 | 0.1581 |  |  |  |  | Manual assignment based on HydroUI |  | 1 | Assumed 1 | 0.0097395 | 0 | Unknown
FID1A | 35.654 | 0.1045 | 0.0267 |  |  |  |  | Manual assignment based on HydroUI |  | 1 | Assumed 1 | 0.0020356 | 0 | Unknown
FID1A | 35.855 | 0.0783 | 0.0382 |  |  |  |  | Manual assignment based on HydroUI |  | 1 | Assumed 1 | 0.0015252 | 0 | Unknown
FID1A | 36.117 | 0.4324 | 0.1215 |  |  |  |  | Manual assignment based on HydroUI |  | 1 | Assumed 1 | 0.0084227 | 0 | Unknown
FID1A | 36.552 | 0.1708 | 0.1586 |  |  |  |  | Manual assignment based on HydroUI |  | 1 | Assumed 1 | 0.003327 | 0 | Unknown
FID1A | 36.824 | 0.1806 | 0.161 |  |  |  |  | Manual assignment based on HydroUI |  | 1 | Assumed 1 | 0.0035179 | 0 | Unknown
FID1A | 37.52 | 0.1368 | 0.0719 |  |  |  |  | Manual assignment based on HydroUI |  | 1 | Assumed 1 | 0.0026647 | 0 | Unknown
FID1A | 37.78 | 0.2567 | 0.0711 |  |  |  |  | Manual assignment based on HydroUI |  | 1 | Assumed 1 | 0.0050003 | 0 | Unknown
FID1A | 37.863 | 0.4022 | 0.1169 |  |  |  |  | Manual assignment based on HydroUI |  | 1 | Assumed 1 | 0.0078345 | 0 | Unknown
FID1A | 39.725 | 0.0315 | 0.1439 |  |  |  |  | Manual assignment based on HydroUI |  | 1 | Assumed 1 | 0.00061359 | 0 | Unknown
Note on F73: [Threaded comment] Your version of Excel allows you to read this threaded comment; however, any edits to it will get removed if the file is opened in a newer version of Excel. Learn more: https://go.microsoft.com/fwlink/?linkid=870924 Comment: Between this and MSRT 10.8497, this one is slightly closer

## Summary (27psi)
Conditions: | 27psi, 26C
TCD |  |  | Gas FID |  |  | Liquid FID |  |  | Total products: | 27.3049 | mg
Compound | Mass (mg) | Carbon Number | Compound Type | Mass (mg) | Mass fraction | Compound Type | Mass (mg) | Mass fraction | Vial+solids: | 30.4703 | g
methane | 0.34726 | 1 | Aromatics | 0.0098412 | 0.0015645 | Aromatics | 3.8807 | 26.5% | Vial: | 30.3722 | g
ethane | 0.12143 | 2 | Linear Alkanes | 0.85646 | 0.13615 | Linear Alkanes | 1.265 | 8.638% | Total Solids: | 98.1 | mg
propane | 0.87821 | 3 | Branched Alkanes | 5.2373 | 0.8326 | Branched Alkanes | 8.1225 | 55.46% | Catalyst: | 59.9 | mg
isobutane | 4.1293 | 4 | Cycloalkanes | 0.12932 | 0.020558 | Cycloalkanes | 1.3763 | 9.398% | Solid Products: | 38.2 | mg
n-butane | 0.89392 | 4 | Alkenes/Alkynes | 0.057407 | 0.0091262 | Alkenes/Alkynes | 0 | 0% | Input plastic: | 299.7 | mg
|  |  | Other | 0 | 0 | Other | 0 | 0%
TOTAL | 6.3701 | [7 empty] | Unaccounted mass: | 234.1951 | mg
|  |  | TOTAL | 6.2903 | 1 | TOTAL | 14.6445 | 100% | Mass balance: | 21.86%
|  |  | Carbon Number | Mass (mg) | Mass fraction | Carbon Number | Mass (mg) | Mass fraction
|  |  | 5 | 3.6862 | 0.58601 | 4 | 0.14645 | 0.01
|  |  | 6 | 1.6438 | 0.26133 | 5 | 1.3989 | 0.095522
|  |  | 7 | 0.70034 | 0.11134 | 6 | 3.484 | 0.23791
|  |  | 8 | 0.2111 | 0.033559 | 7 | 0.70189 | 0.047928
|  |  | 9 | 0.041397 | 0.0065811 | 8 | 2.8635 | 0.19553
|  |  | 10 | 0.0063721 | 0.001013 | 9 | 1.4264 | 0.097401
|  |  | 11 | 0.00062634 | 9.9572e-05 | 10 | 1.4651 | 0.10005
|  |  | 12 | 6.0389e-05 | 9.6003e-06 | 11 | 0.63104 | 0.043091
|  |  | 13 | 0.00039805 | 6.328e-05 | 12 | 0.32077 | 0.021904
|  |  | 14 | 0 | 0 | 13 | 0.95518 | 0.065224
|  |  | 15 | 0 | 0 | 14 | 0.77042 | 0.052608
[6 empty] | 15 | 0.1415 | 0.0096625
|  |  | TOTAL | 6.2903 | 1 | 16 | 0 | 0
[6 empty] | 17 | 0.078312 | 0.0053475
[6 empty] | 18 | 0.16044 | 0.010955
[6 empty] | 19 | 0.048964 | 0.0033435
[6 empty] | 20 | 0 | 0
[6 empty] | 21 | 0 | 0
[6 empty] | 22 | 0 | 0
[6 empty] | 23 | 0 | 0
[6 empty] | 24 | 0 | 0
[6 empty] | 25 | 0 | 0
[6 empty] | 26 | 0.051647 | 0.0035267
[6 empty] | TOTAL | 14.6445 | 1

## Summary (125psi assumed)
Conditions: | 125psi, 26C
TCD |  |  | Gas FID |  |  | Liquid FID |  |  | Total products: | 73.2529 | mg
Compound | Mass (mg) | Carbon Number | Compound Type | Mass (mg) | Mass fraction | Compound Type | Mass (mg) | Mass fraction | Vial+solids: | 30.4703 | g
methane | 1.6077 | 1 | Aromatics | 0.045561 | 0.1565% | Aromatics | 3.88 | 26.5% | Vial: | 30.3722 | g
ethane | 0.56218 | 2 | Linear Alkanes | 3.9651 | 13.62% | Linear Alkanes | 1.27 | 8.64% | Total Solids: | 98.1 | mg
propane | 4.0658 | 3 | Branched Alkanes | 24.2467 | 83.26% | Branched Alkanes | 8.12 | 55.46% | Catalyst: | 59.9 | mg
isobutane | 19.117 | 4 | Cycloalkanes | 0.59869 | 2.056% | Cycloalkanes | 1.38 | 9.4% | Solid Products: | 38.2 | mg
n-butane | 4.1385 | 4 | Alkenes/Alkynes | 0.26577 | 0.9126% | Alkenes/Alkynes | 0 | 0% | Input plastic: | 299.7 | mg
|  |  | Other | 0 | 0% | Other | 0 | 0%
TOTAL | 29.4911 | [7 empty] | Unaccounted mass: | 188.2471 | mg
|  |  | TOTAL | 29.1218 | 100% | TOTAL | 14.64 | 100% | Mass balance: | 37.19%
|  |  | Carbon Number | Mass (mg) | Mass fraction | Carbon Number | Mass (mg) | Mass fraction
1 | 1.6077 |  | 5 | 17.0657 | 0.58601 | 4 | 0.14645 | 0.01
2 | 0.56218 |  | 6 | 7.6103 | 0.26133 | 5 | 1.3989 | 0.095522
3 | 4.0658 |  | 7 | 3.2423 | 0.11134 | 6 | 3.484 | 0.23791
4 | 23.2555 |  | 8 | 0.9773 | 0.033559 | 7 | 0.70189 | 0.047928
5 | 17.0657 |  | 9 | 0.19165 | 0.0065811 | 8 | 2.8635 | 0.19553
6 | 7.6103 |  | 10 | 0.0295 | 0.001013 | 9 | 1.4264 | 0.097401
7 | 3.2423 |  | 11 | 0.0028997 | 9.9572e-05 | 10 | 1.4651 | 0.10005
8 | 0.9773 |  | 12 | 0.00027958 | 9.6003e-06 | 11 | 0.63104 | 0.043091
9 | 0.19165 |  | 13 | 0.0018428 | 6.328e-05 | 12 | 0.32077 | 0.021904
10 | 0.0295 |  | 14 | 0 | 0 | 13 | 0.95518 | 0.065224
11 | 0.0028997 |  | 15 | 0 | 0 | 14 | 0.77042 | 0.052608
12 | 0.00027958 |  |  |  |  | 15 | 0.1415 | 0.0096625
13 | 0.0018428 |  | TOTAL | 29.1218 | 1 | 16 | 0 | 0
14 | 0 |  |  |  |  | 17 | 0.078312 | 0.0053475
15 | 0 |  |  |  |  | 18 | 0.16044 | 0.010955
[6 empty] | 19 | 0.048964 | 0.0033435
[6 empty] | 20 | 0 | 0
[6 empty] | 21 | 0 | 0
[6 empty] | 22 | 0 | 0
[6 empty] | 23 | 0 | 0
[6 empty] | 24 | 0 | 0
[6 empty] | 25 | 0 | 0
[6 empty] | 26 | 0.051647 | 0.0035267
[6 empty] | TOTAL | 14.6445 | 1