## Liquid FID
Sample Name | Reactor Name | Catalyst Type | Catalyst Amount (mg) | Plastic Type | Plastic Amount (mg) | Reaction Temperature (C) | Quench Temperature (C) | Reaction Pressure (psi) | Initial Pressure (psi) | Quench Pressure (psi) | Start Time | End Time | Heat Time | Internal Standard Name | Internal Standard Mass (mg) | Reactor Volume (mL) | Remaining solids (mg) | Reaction Time | Total mass source | Mass (mg)
MBPR038_01 | MB01 | Ru/C+BEA | 59.9 | PE4k Sigma-Aldrich | 299.7 | 256 | 26 | 269 | 122 | 27 | 2023-12-01 13:29 | 2023-12-04 12:43 | 1.2833 | Benzene, 1,3,5-tri-tert-butyl- | 13.5 | 13 | 98.1 | 69.95 | Overall breakdown | 2260135.7733
[19 empty] | Compound Type Breakdown | 2260135.7733
FID RT | FID Area | MS RT | Compound Name | Formula | Match Factor | Compound Source | Compound Type Abbreviation | Response Factor ((A_i/A_T)/(m_i/m_T)) | RF Source | A_i/A_T | m_i | Compound Type | Carbon Number | [5 empty] | Carbon Number Breakdown | 2260135.7733
2.353 | 0.1485 | 2.4437 | Isobutane | C4H10 | 91.9933 | Automatically assigned using a linear fit of manual peak assignments | B | 0.8292 | Estimated response factor in chemical lump MAL | 0.28056 | 4.5677 | Branched Alkanes | 4 | [5 empty] | Compound Type + Carbon Number Breakdown | 2260135.7733
2.446 | 0.5569 | 2.4437 | Isobutane | C4H10 | 91.9933 | Manual | B | 0.8292 | Estimated response factor in chemical lump MAL | 1.0521 | 17.1297 | Branched Alkanes | 4
2.497 | 0.3135 | 2.4437 | Isobutane | C4H10 | 91.9933 | Automatically assigned using a linear fit of manual peak assignments | B | 0.8292 | Estimated response factor in chemical lump MAL | 0.59229 | 9.643 | Branched Alkanes | 4 |  | Compound Type | Mass (mg) | Mass fraction |  |  | Aromatics | Linear Alkanes | Branched Alkanes | Cycloalkanes | Alkenes/Alkynes | Other
2.674 | 4.1642 | 2.6721 | Butane, 2-methyl- | C5H12 | 97.7908 | Automatically assigned using a linear fit of manual peak assignments | B | 0.689 | Empirical response factor | 7.8674 | 154.1502 | Branched Alkanes | 5 |  | Aromatics | 1983.9632 | 0.00087781 |  |  | 0 | 0 | 0 | 0 | 0 | 0
2.77 | 1.1554 | 2.6721 | Butane, 2-methyl- | C5H12 | 97.7908 | Automatically assigned using a linear fit of manual peak assignments | B | 0.689 | Empirical response factor | 2.1829 | 42.7706 | Branched Alkanes | 5 |  | Linear Alkanes | 59.3918 | 2.6278e-05 |  |  | 0 | 0 | 0 | 0 | 0 | 0
2.875 | 0.1 | 2.7678 | Pentane | C5H12 | 95.6515 | Automatically assigned using a linear fit of manual peak assignments | L | 1 | Assumed 1, compound in RF database but lacks any RF | 0.18893 | 2.5505 | Linear Alkanes | 5 |  | Branched Alkanes | 1662.8134 | 0.00073571 |  |  | 0 | 0 | 0 | 0 | 0 | 0
2.945 | 0.0855 | 2.7678 | Pentane | C5H12 | 95.6515 | Automatically assigned using a linear fit of manual peak assignments | L | 1 | Assumed 1, compound in RF database but lacks any RF | 0.16153 | 2.1807 | Linear Alkanes | 5 |  | Cycloalkanes | 89.9753 | 3.981e-05 |  |  | 0 | 0 | 31.3404 | 0 | 0 | 0
3.163 | 6.1125 | 3.1608 | Pentane, 2-methyl- | C6H14 | 98.2832 | Automatically assigned using a linear fit of manual peak assignments | B | 0.5488 | Estimated response factor in chemical lump MAL | 11.5483 | 284.0774 | Branched Alkanes | 6 |  | Alkenes/Alkynes | 0 | 0 |  |  | 0 | 4.7312 | 196.9208 | 0 | 0 | 0
3.284 | 2.2362 | 3.1608 | Pentane, 2-methyl- | C6H14 | 98.2832 | Automatically assigned using a linear fit of manual peak assignments | B | 0.5488 | Estimated response factor in chemical lump MAL | 4.2248 | 103.927 | Branched Alkanes | 6 |  | Other | 2256339.6294 | 0.99832 |  |  | 0 | 0 | 477.2407 | 0 | 0 | 0
3.435 | 1.9201 | 3.2823 | Pentane, 3-methyl- | C6H14 | 98.121 | Automatically assigned using a linear fit of manual peak assignments | B | 0.5488 | Empirical response factor | 3.6276 | 89.2363 | Branched Alkanes | 6 | [6 empty] | 0 | 29.0302 | 17.1855 | 67.2883 | 0 | 2255883.3993
3.687 | 0.4388 | 3.686 | 2,2-Dimethylpropanoic anhydride | C10H18O3 | 82.8257 | Automatically assigned using a linear fit of manual peak assignments | O | 1 | Assumed 1, could not find compound in RF database | 0.82902 | 11.1918 | Other | 10 |  | Carbon Number | Mass (mg) |  |  |  | 37.461 | 25.6304 | 384.5866 | 6.9936 | 0 | 23.6282
3.777 | 2.9801 | 3.686 | 2,2-Dimethylpropanoic anhydride | C10H18O3 | 82.8257 | Automatically assigned using a linear fit of manual peak assignments | O | 1 | Assumed 1, could not find compound in RF database | 5.6303 | 76.0086 | Other | 10 |  | 1 | 0 |  |  |  | 99.6441 | 0 | 338.1519 | 3.9508 | 0 | 36.2253
4.388 | 88445.0547 | 4.355 | 5-Oxotetrahydrofuran-2-carboxylic acid, ethyl ester | C7H10O4 | 68.817 | Automatically assigned using a linear fit of manual peak assignments | O | 1 | Assumed 1, could not find compound in RF database | 167098.1574 | 2255825.1246 | Other | 7 |  | 2 | 0 |  |  |  | 91.4312 | 0 | 104.6103 | 11.7427 | 0 | 94.5638
4.458 | 2.2848 | 4.355 | 5-Oxotetrahydrofuran-2-carboxylic acid, ethyl ester | C7H10O4 | 68.817 | Automatically assigned using a linear fit of manual peak assignments | O | 1 | Assumed 1, could not find compound in RF database | 4.3166 | 58.2747 | Other | 7 |  | 3 | 0 |  |  |  | 78.4768 | 0 | 3.7136 | 0 | 0 | 16.6729
4.604 | 0.5307 | 4.4554 | Heptane, 3,3,4-trimethyl- | C10H22 | 81.7212 | Automatically assigned using a linear fit of manual peak assignments | B | 1 | Assumed 1, compound in RF database but lacks any RF | 1.0026 | 13.5357 | Branched Alkanes | 10 |  | 4 | 31.3404 |  |  |  | 1345.1573 | 0 | 7.394 | 0 | 0 | 0
4.647 | 0.0786 | 4.4554 | Heptane, 3,3,4-trimethyl- | C10H22 | 81.7212 | Automatically assigned using a linear fit of manual peak assignments | B | 1 | Assumed 1, compound in RF database but lacks any RF | 0.1485 | 2.0047 | Branched Alkanes | 10 |  | 5 | 201.6521 |  |  |  | 119.0132 | 0 | 101.6696 | 0 | 0 | 24.832
4.692 | 0.6738 | 4.5986 | Butane, 2-cyclopropyl- | C7H14 | 79.4937 | Automatically assigned using a linear fit of manual peak assignments | B | 1 | Assumed 1, compound in RF database but lacks any RF | 1.273 | 17.1855 | Branched Alkanes | 7 |  | 6 | 477.2407 |  |  |  | 69.5794 | 0 | 0 | 0 | 0 | 0
4.847 | 1.0362 | 4.8448 | Heptane | C7H16 | 96.9763 | Manual | L | 1 | Assumed 1, compound in RF database but lacks any RF | 1.9577 | 26.4287 | Linear Alkanes | 7 |  | 7 | 2255996.9034 |  |  |  | 81.3469 | 0 | 0 | 0 | 0 | 15.2395
4.932 | 0.0599 | 4.8448 | Heptane | C7H16 | 96.9763 | Automatically assigned using a linear fit of manual peak assignments | L | 1 | Assumed 1, compound in RF database but lacks any RF | 0.11317 | 1.5278 | Linear Alkanes | 7 |  | 8 | 478.2998 |  |  |  | 0 | 0 | 0 | 0 | 0 | 0
5.095 | 0.0421 | 4.8448 | Heptane | C7H16 | 96.9763 | Automatically assigned using a linear fit of manual peak assignments | L | 1 | Assumed 1, compound in RF database but lacks any RF | 0.079539 | 1.0738 | Linear Alkanes | 7 |  | 9 | 477.9721 |  |  |  | 30.2137 | 0 | 0 | 0 | 0 | 3.762
5.259 | 0.0872 | 5.3385 | Cyclohexane, methyl- | C7H14 | 92.0898 | Automatically assigned using a linear fit of manual peak assignments | C | 1 | Assumed 1, compound in RF database but lacks any RF | 0.16475 | 2.2241 | Cycloalkanes | 7 |  | 10 | 302.348 |  |  |  | 19.746 | 0 | 0 | 0 | 0 | 0
5.34 | 0.6728 | 5.3385 | Cyclohexane, methyl- | C7H14 | 92.0898 | Automatically assigned using a linear fit of manual peak assignments | C | 1 | Assumed 1, compound in RF database but lacks any RF | 1.2711 | 17.16 | Cycloalkanes | 7 |  | 11 | 98.8633 |  |  |  | 10.2073 | 0 | 0 | 0 | 0 | 0
5.464 | 1.073 | 5.3385 | Cyclohexane, methyl- | C7H14 | 92.0898 | Automatically assigned using a linear fit of manual peak assignments | C | 1 | Assumed 1, compound in RF database but lacks any RF | 2.0272 | 27.3673 | Cycloalkanes | 7 |  | 12 | 1352.5513 |  |  |  | 0 | 0 | 0 | 0 | 0 | 0
5.511 | 0.8052 | 5.3385 | Cyclohexane, methyl- | C7H14 | 92.0898 | Automatically assigned using a linear fit of manual peak assignments | C | 1 | Assumed 1, compound in RF database but lacks any RF | 1.5213 | 20.5369 | Cycloalkanes | 7 |  | 13 | 245.5148 |  |  |  | 0 | 0 | 0 | 0 | 0 | 0
5.569 | 0.0841 | 5.4613 | Hexane, 2,5-dimethyl- | C8H18 | 89.3982 | Automatically assigned using a linear fit of manual peak assignments | B | 1 | Assumed 1, compound in RF database but lacks any RF | 0.15889 | 2.145 | Branched Alkanes | 8 |  | 14 | 69.5794 |  |  |  | 0 | 0 | 0 | 0 | 0 | 175.8698
5.69 | 0.1651 | 5.5094 | Heptane, 3,4,5-trimethyl- | C10H22 | 89.2968 | Automatically assigned using a linear fit of manual peak assignments | B | 1 | Assumed 1, compound in RF database but lacks any RF | 0.31192 | 4.2109 | Branched Alkanes | 10 |  | 15 | 96.5863 |  |  |  | 0 | 0 | 0 | 0 | 0 | 0
6.138 | 0.3591 | 6.1357 | Hexane, 2,3-dimethyl- | C8H18 | 94.1228 | Automatically assigned using a linear fit of manual peak assignments | B | 1 | Assumed 1, compound in RF database but lacks any RF | 0.67844 | 9.159 | Branched Alkanes | 8 |  | 16 | 0 |  |  |  | 0 | 0 | 0 | 0 | 0 | 7.0854
6.261 | 2.7202 | 6.1357 | Hexane, 2,3-dimethyl- | C8H18 | 94.1228 | Automatically assigned using a linear fit of manual peak assignments | B | 1 | Assumed 1, compound in RF database but lacks any RF | 5.1392 | 69.3797 | Branched Alkanes | 8 |  | 17 | 33.9757 |  |  |  | 0 | 0 | 0 | 0 | 0 | 0
6.349 | 0.2863 | 6.2589 | Heptane, 2-methyl- | C8H18 | 94.8441 | Automatically assigned using a linear fit of manual peak assignments | B | 0.2684 | Estimated response factor in chemical lump MAL | 0.5409 | 27.2064 | Branched Alkanes | 8 |  | 18 | 19.746 |  |  |  | 1.6864 | 0 | 0 | 0 | 0 | 0
6.449 | 1.3649 | 6.2589 | Heptane, 2-methyl- | C8H18 | 94.8441 | Automatically assigned using a linear fit of manual peak assignments | B | 0.2684 | Estimated response factor in chemical lump MAL | 2.5787 | 129.7031 | Branched Alkanes | 8 |  | 19 | 10.2073 |  |  |  | 0 | 0 | 0 | 0 | 0 | 0
6.592 | 0.3267 | 6.4464 | Heptane, 3-methyl- | C8H18 | 96.2655 | Automatically assigned using a linear fit of manual peak assignments | B | 0.2684 | Estimated response factor in chemical lump MAL | 0.61723 | 31.0455 | Branched Alkanes | 8 |  | 20 | 0 |  |  |  | 0 | 0 | 0 | 0 | 0 | 14.9946
6.628 | 0.3223 | 6.4464 | Heptane, 3-methyl- | C8H18 | 96.2655 | Automatically assigned using a linear fit of manual peak assignments | B | 0.2684 | Estimated response factor in chemical lump MAL | 0.60892 | 30.6274 | Branched Alkanes | 8 |  | 21 | 0 |  |  |  | 0 | 0 | 0 | 0 | 0 | 0
6.823 | 0.1536 | 6.5897 | Cyclohexane, 1,3-dimethyl-, trans- | C8H16 | 88.856 | Automatically assigned using a linear fit of manual peak assignments | C | 1 | Assumed 1, compound in RF database but lacks any RF | 0.29019 | 3.9176 | Cycloalkanes | 8 |  | 22 | 175.8698 |  |  |  | 0 | 0 | 0 | 0 | 0 | 0
6.882 | 0.1206 | 6.5897 | Cyclohexane, 1,3-dimethyl-, trans- | C8H16 | 88.856 | Automatically assigned using a linear fit of manual peak assignments | C | 1 | Assumed 1, compound in RF database but lacks any RF | 0.22785 | 3.0759 | Cycloalkanes | 8 |  | 23 | 0 |  |  |  | 0 | 0 | 0 | 0 | 0 | 0
7.085 | 0.6988 | 7.0826 | Octane | C8H18 | 93.044 | Automatically assigned using a linear fit of manual peak assignments | L | 1 | Assumed 1, compound in RF database but lacks any RF | 1.3202 | 17.8232 | Linear Alkanes | 8 |  | 24 | 7.0854 |  |  |  | 0 | 0 | 0 | 0 | 0 | 0
7.241 | 0.3061 | 7.0826 | Octane | C8H18 | 93.044 | Automatically assigned using a linear fit of manual peak assignments | L | 1 | Assumed 1, compound in RF database but lacks any RF | 0.57831 | 7.8072 | Linear Alkanes | 8 |  | 25 | 0 |  |  |  | 0 | 0 | 0 | 0 | 0 | 0
7.45 | 0.087 | 7.6133 | Hexane, 3-ethyl- | C8H18 | 91.0257 | Automatically assigned using a linear fit of manual peak assignments | B | 1 | Assumed 1, compound in RF database but lacks any RF | 0.16437 | 2.219 | Branched Alkanes | 8 |  | 26 | 1.6864 |  |  |  | 0 | 0 | 0 | 0 | 0 | 43.3566
7.522 | 0.0629 | 7.6133 | Hexane, 3-ethyl- | C8H18 | 91.0257 | Automatically assigned using a linear fit of manual peak assignments | B | 1 | Assumed 1, compound in RF database but lacks any RF | 0.11884 | 1.6043 | Branched Alkanes | 8 |  | 27 | 0
7.617 | 0.3239 | 7.6133 | Hexane, 3-ethyl- | C8H18 | 91.0257 | Automatically assigned using a linear fit of manual peak assignments | B | 1 | Assumed 1, compound in RF database but lacks any RF | 0.61194 | 8.2612 | Branched Alkanes | 8 |  | 28 | 14.9946
7.769 | 0.613 | 7.6133 | Hexane, 3-ethyl- | C8H18 | 91.0257 | Automatically assigned using a linear fit of manual peak assignments | B | 1 | Assumed 1, compound in RF database but lacks any RF | 1.1581 | 15.6348 | Branched Alkanes | 8 |  | 29 | 0
7.928 | 1.0505 | 7.7658 | Heptane, 2,6-dimethyl- | C9H20 | 89.9902 | Automatically assigned using a linear fit of manual peak assignments | B | 1 | Assumed 1, compound in RF database but lacks any RF | 1.9847 | 26.7934 | Branched Alkanes | 9 |  | 30 | 0
7.99 | 0.0343 | 7.9269 | Heptane, 3,5-dimethyl- | C9H20 | 94.4447 | Automatically assigned using a linear fit of manual peak assignments | B | 1 | Assumed 1, compound in RF database but lacks any RF | 0.064803 | 0.87483 | Branched Alkanes | 9 |  | 31 | 0
8.044 | 0.1039 | 7.9269 | Heptane, 3,5-dimethyl- | C9H20 | 94.4447 | Automatically assigned using a linear fit of manual peak assignments | B | 1 | Assumed 1, compound in RF database but lacks any RF | 0.1963 | 2.65 | Branched Alkanes | 9 |  | 32 | 0
8.117 | 0.0756 | 7.9269 | Heptane, 3,5-dimethyl- | C9H20 | 94.4447 | Automatically assigned using a linear fit of manual peak assignments | B | 1 | Assumed 1, compound in RF database but lacks any RF | 0.14283 | 1.9282 | Branched Alkanes | 9 |  | 33 | 0
8.335 | 0.155 | 8.4212 | Hexane, 3-ethyl- | C8H18 | 84.367 | Automatically assigned using a linear fit of manual peak assignments | B | 1 | Assumed 1, compound in RF database but lacks any RF | 0.29284 | 3.9533 | Branched Alkanes | 8 |  | 34 | 43.3566
8.424 | 0.3312 | 8.4212 | Hexane, 3-ethyl- | C8H18 | 84.367 | Automatically assigned using a linear fit of manual peak assignments | B | 1 | Assumed 1, compound in RF database but lacks any RF | 0.62573 | 8.4474 | Branched Alkanes | 8
8.519 | 0.0502 | 8.4212 | Hexane, 3-ethyl- | C8H18 | 84.367 | Automatically assigned using a linear fit of manual peak assignments | B | 1 | Assumed 1, compound in RF database but lacks any RF | 0.094842 | 1.2804 | Branched Alkanes | 8
8.607 | 1.5994 | 8.4212 | Hexane, 3-ethyl- | C8H18 | 84.367 | Automatically assigned using a linear fit of manual peak assignments | B | 1 | Assumed 1, compound in RF database but lacks any RF | 3.0217 | 40.7933 | Branched Alkanes | 8
8.763 | 1.5376 | 8.6049 | Octane, 2-methyl- | C9H20 | 94.0089 | Automatically assigned using a linear fit of manual peak assignments | B | 0.1282 | Estimated response factor in chemical lump MAL | 2.905 | 305.9055 | Branched Alkanes | 9
8.902 | 0.1609 | 8.7601 | Benzene, 1,3-dimethyl- | C8H10 | 81.3932 | Automatically assigned using a linear fit of manual peak assignments | A | 0.3763 | Estimated response factor in chemical lump MBE | 0.30399 | 10.9057 | Aromatics | 8
8.974 | 0.0557 | 8.8999 | 1,1,4-Trimethylcyclohexane | C9H18 | 75.2211 | Automatically assigned using a linear fit of manual peak assignments | C | 1 | Assumed 1, compound in RF database but lacks any RF | 0.10523 | 1.4206 | Cycloalkanes | 9
9.04 | 0.0992 | 8.8999 | 1,1,4-Trimethylcyclohexane | C9H18 | 75.2211 | Automatically assigned using a linear fit of manual peak assignments | C | 1 | Assumed 1, compound in RF database but lacks any RF | 0.18742 | 2.5301 | Cycloalkanes | 9
9.15 | 0.1134 | 9.1497 | Cyclohexane, 1-isopropyl-1-methyl- | C10H20 | 82.7719 | Automatically assigned using a linear fit of manual peak assignments | C | 1 | Assumed 1, compound in RF database but lacks any RF | 0.21425 | 2.8923 | Cycloalkanes | 10
9.199 | 0.0717 | 9.1497 | Cyclohexane, 1-isopropyl-1-methyl- | C10H20 | 82.7719 | Automatically assigned using a linear fit of manual peak assignments | C | 1 | Assumed 1, compound in RF database but lacks any RF | 0.13546 | 1.8287 | Cycloalkanes | 10
9.29 | 0.2753 | 9.1497 | Cyclohexane, 1-isopropyl-1-methyl- | C10H20 | 82.7719 | Automatically assigned using a linear fit of manual peak assignments | C | 1 | Assumed 1, compound in RF database but lacks any RF | 0.52012 | 7.0216 | Cycloalkanes | 10
9.389 | 0.3503 | 9.2882 | Ethylbenzene | C8H10 | 82.0012 | Automatically assigned using a linear fit of manual peak assignments | A | 0.33645 | Estimated response factor in chemical lump ABE | 0.66182 | 26.5553 | Aromatics | 8
9.577 | 0.0894 | 9.3845 | Hexane, 3,3-dimethyl- | C8H18 | 90.2484 | Automatically assigned using a linear fit of manual peak assignments | B | 1 | Assumed 1, compound in RF database but lacks any RF | 0.1689 | 2.2802 | Branched Alkanes | 8
9.643 | 0.0981 | 9.7605 | Heptane, 3,4,5-trimethyl- | C10H22 | 91.0793 | Automatically assigned using a linear fit of manual peak assignments | B | 1 | Assumed 1, compound in RF database but lacks any RF | 0.18534 | 2.5021 | Branched Alkanes | 10
9.766 | 0.3237 | 9.7605 | Heptane, 3,4,5-trimethyl- | C10H22 | 91.0793 | Automatically assigned using a linear fit of manual peak assignments | B | 1 | Assumed 1, compound in RF database but lacks any RF | 0.61156 | 8.2561 | Branched Alkanes | 10
9.917 | 0.4237 | 9.7605 | Heptane, 3,4,5-trimethyl- | C10H22 | 91.0793 | Automatically assigned using a linear fit of manual peak assignments | B | 1 | Assumed 1, compound in RF database but lacks any RF | 0.80049 | 10.8066 | Branched Alkanes | 10
10.004 | 0.3498 | 9.9133 | Heptane, 2,3,4-trimethyl- | C10H22 | 90.2054 | Automatically assigned using a linear fit of manual peak assignments | B | 1 | Assumed 1, compound in RF database but lacks any RF | 0.66087 | 8.9218 | Branched Alkanes | 10
10.105 | 0.5023 | 9.9133 | Heptane, 2,3,4-trimethyl- | C10H22 | 90.2054 | Automatically assigned using a linear fit of manual peak assignments | B | 1 | Assumed 1, compound in RF database but lacks any RF | 0.94899 | 12.8114 | Branched Alkanes | 10
10.226 | 0.2321 | 10.1024 | Undecane, 6,6-dimethyl- | C13H28 | 90.9374 | Automatically assigned using a linear fit of manual peak assignments | B | 1 | Assumed 1, compound in RF database but lacks any RF | 0.4385 | 5.9198 | Branched Alkanes | 13
10.425 | 0.1043 | 10.2222 | Undecane, 6,6-dimethyl- | C13H28 | 84.7278 | Automatically assigned using a linear fit of manual peak assignments | B | 1 | Assumed 1, compound in RF database but lacks any RF | 0.19705 | 2.6602 | Branched Alkanes | 13
10.534 | 0.2489 | 10.5303 | Undecane, 5,6-dimethyl- | C13H28 | 85.8734 | Automatically assigned using a linear fit of manual peak assignments | B | 1 | Assumed 1, compound in RF database but lacks any RF | 0.47024 | 6.3483 | Branched Alkanes | 13
10.666 | 0.4387 | 10.5303 | Undecane, 5,6-dimethyl- | C13H28 | 85.8734 | Automatically assigned using a linear fit of manual peak assignments | B | 1 | Assumed 1, compound in RF database but lacks any RF | 0.82883 | 11.1892 | Branched Alkanes | 13
10.719 | 0.8881 | 10.5303 | Undecane, 5,6-dimethyl- | C13H28 | 85.8734 | Automatically assigned using a linear fit of manual peak assignments | B | 1 | Assumed 1, compound in RF database but lacks any RF | 1.6779 | 22.6513 | Branched Alkanes | 13
10.853 | 0.7212 | 10.6639 | Nonane, 4-methyl- | C10H22 | 78.6429 | Automatically assigned using a linear fit of manual peak assignments | B | 1 | Assumed 1, estimated response factor exists but is out of range | 1.3626 | 18.3945 | Branched Alkanes | 10
10.961 | 0.1522 | 10.8497 | Undecane, 6,6-dimethyl- | C13H28 | 87.9875 | Automatically assigned using a linear fit of manual peak assignments | B | 1 | Assumed 1, compound in RF database but lacks any RF | 0.28755 | 3.8819 | Branched Alkanes | 13
11.055 | 0.0751 | 10.856 | Benzene, 1,2,3-trimethyl- | C9H12 | 80.4588 | Automatically assigned using a linear fit of manual peak assignments | A | 0.3905 | Estimated response factor in chemical lump MBE | 0.14189 | 4.9051 | Aromatics | 9
11.194 | 0.0433 | 11.0863 | Benzene, 1,2,3-trimethyl- | C9H12 | 60.4978 | Automatically assigned using a linear fit of manual peak assignments | A | 0.3905 | Estimated response factor in chemical lump MBE | 0.081806 | 2.8281 | Aromatics | 9
11.35 | 0.8543 | 11.3468 | Benzene, 1,2,4-trimethyl- | C9H12 | 94.9392 | Automatically assigned using a linear fit of manual peak assignments | A | 0.3905 | Estimated response factor in chemical lump MBE | 1.614 | 55.7983 | Aromatics | 9
11.395 | 0.2867 | 11.3468 | Benzene, 1,2,4-trimethyl- | C9H12 | 94.9392 | Automatically assigned using a linear fit of manual peak assignments | A | 0.3905 | Estimated response factor in chemical lump MBE | 0.54166 | 18.7257 | Aromatics | 9
11.66 | 0.1629 | 11.6563 | 3,4-Hexanedione, 2,2,5-trimethyl- | C9H16O2 | 82.1094 | Automatically assigned using a linear fit of manual peak assignments | O | 1 | Assumed 1, could not find compound in RF database | 0.30776 | 4.1548 | Other | 9
11.701 | 0.0537 | 11.6563 | 3,4-Hexanedione, 2,2,5-trimethyl- | C9H16O2 | 82.1094 | Automatically assigned using a linear fit of manual peak assignments | O | 1 | Assumed 1, could not find compound in RF database | 0.10145 | 1.3696 | Other | 9
11.763 | 0.1845 | 11.6563 | 3,4-Hexanedione, 2,2,5-trimethyl- | C9H16O2 | 82.1094 | Automatically assigned using a linear fit of manual peak assignments | O | 1 | Assumed 1, could not find compound in RF database | 0.34857 | 4.7057 | Other | 9
11.816 | 0.1375 | 11.6563 | 3,4-Hexanedione, 2,2,5-trimethyl- | C9H16O2 | 82.1094 | Automatically assigned using a linear fit of manual peak assignments | O | 1 | Assumed 1, could not find compound in RF database | 0.25978 | 3.507 | Other | 9
11.909 | 0.4249 | 11.7615 | 3-Ethyl-3-methylheptane | C10H22 | 84.1357 | Automatically assigned using a linear fit of manual peak assignments | B | 1 | Assumed 1, compound in RF database but lacks any RF | 0.80276 | 10.8372 | Branched Alkanes | 10
12.032 | 0.2662 | 11.9048 | Benzene, 1,2,3-trimethyl- | C9H12 | 77.6932 | Automatically assigned using a linear fit of manual peak assignments | A | 0.3905 | Estimated response factor in chemical lump MBE | 0.50293 | 17.3868 | Aromatics | 9
12.112 | 0.1467 | 11.9104 | Octane, 3,3-dimethyl- | C10H22 | 79.5627 | Automatically assigned using a linear fit of manual peak assignments | B | 1 | Assumed 1, compound in RF database but lacks any RF | 0.27716 | 3.7416 | Branched Alkanes | 10
12.425 | 0.3649 | 12.3934 | Benzene, 1-methyl-4-propyl- | C10H14 | 75.0627 | Automatically assigned using a linear fit of manual peak assignments | A | 0.5703 | Estimated response factor in chemical lump ABE | 0.6894 | 16.3193 | Aromatics | 10
12.482 | 0.1707 | 12.3934 | Benzene, 1-methyl-4-propyl- | C10H14 | 75.0627 | Automatically assigned using a linear fit of manual peak assignments | A | 0.5703 | Estimated response factor in chemical lump ABE | 0.3225 | 7.6342 | Aromatics | 10
12.539 | 0.4894 | 12.3934 | Benzene, 1-methyl-4-propyl- | C10H14 | 75.0627 | Automatically assigned using a linear fit of manual peak assignments | A | 0.5703 | Estimated response factor in chemical lump ABE | 0.92462 | 21.8873 | Aromatics | 10
12.657 | 0.2562 | 12.513 | Benzene, 1-methyl-3-(1-methylethyl)- | C10H14 | 87.4432 | Automatically assigned using a linear fit of manual peak assignments | A | 0.5703 | Estimated response factor in chemical lump ABE | 0.48404 | 11.458 | Aromatics | 10
12.708 | 0.0763 | 12.513 | Benzene, 1-methyl-3-(1-methylethyl)- | C10H14 | 87.4432 | Automatically assigned using a linear fit of manual peak assignments | A | 0.5703 | Estimated response factor in chemical lump ABE | 0.14415 | 3.4123 | Aromatics | 10
12.798 | 0.072 | 12.6523 | Decane, 3-methyl- | C11H24 | 87.2452 | Automatically assigned using a linear fit of manual peak assignments | B | 1 | Assumed 1, estimated response factor exists but is out of range | 0.13603 | 1.8364 | Branched Alkanes | 11
12.849 | 0.0736 | 12.6523 | Decane, 3-methyl- | C11H24 | 87.2452 | Automatically assigned using a linear fit of manual peak assignments | B | 1 | Assumed 1, estimated response factor exists but is out of range | 0.13905 | 1.8772 | Branched Alkanes | 11
12.88 | 0.0853 | 12.8767 | Benzene, 1-methyl-3-(1-methylethyl)- | C10H14 | 85.5572 | Automatically assigned using a linear fit of manual peak assignments | A | 0.5703 | Estimated response factor in chemical lump ABE | 0.16116 | 3.8149 | Aromatics | 10
12.991 | 0.2107 | 12.8767 | Benzene, 1-methyl-3-(1-methylethyl)- | C10H14 | 85.5572 | Automatically assigned using a linear fit of manual peak assignments | A | 0.5703 | Estimated response factor in chemical lump ABE | 0.39807 | 9.4231 | Aromatics | 10
13.043 | 0.0675 | 12.8767 | Benzene, 1-methyl-3-(1-methylethyl)- | C10H14 | 85.5572 | Automatically assigned using a linear fit of manual peak assignments | A | 0.5703 | Estimated response factor in chemical lump ABE | 0.12753 | 3.0188 | Aromatics | 10
13.141 | 0.1636 | 12.9871 | Benzene, 1-ethyl-2,4-dimethyl- | C10H14 | 87.0193 | Automatically assigned using a linear fit of manual peak assignments | A | 0.5703 | Estimated response factor in chemical lump ABE | 0.30909 | 7.3166 | Aromatics | 10
13.235 | 0.0332 | 13.1399 | Hexane, 3,3-dimethyl- | C8H18 | 85.5978 | Automatically assigned using a linear fit of manual peak assignments | B | 1 | Assumed 1, compound in RF database but lacks any RF | 0.062724 | 0.84678 | Branched Alkanes | 8
13.352 | 0.1544 | 13.4153 | Undecane, 4,7-dimethyl- | C13H28 | 86.8585 | Automatically assigned using a linear fit of manual peak assignments | B | 1 | Assumed 1, compound in RF database but lacks any RF | 0.29171 | 3.938 | Branched Alkanes | 13
13.419 | 0.3254 | 13.4153 | Undecane, 4,7-dimethyl- | C13H28 | 86.8585 | Automatically assigned using a linear fit of manual peak assignments | B | 1 | Assumed 1, compound in RF database but lacks any RF | 0.61477 | 8.2995 | Branched Alkanes | 13
13.512 | 0.5421 | 13.4153 | Undecane, 4,7-dimethyl- | C13H28 | 86.8585 | Automatically assigned using a linear fit of manual peak assignments | B | 1 | Assumed 1, compound in RF database but lacks any RF | 1.0242 | 13.8265 | Branched Alkanes | 13
13.584 | 0.6113 | 13.4153 | Undecane, 4,7-dimethyl- | C13H28 | 86.8585 | Automatically assigned using a linear fit of manual peak assignments | B | 1 | Assumed 1, compound in RF database but lacks any RF | 1.1549 | 15.5914 | Branched Alkanes | 13
13.692 | 0.1598 | 13.5077 | Benzene, 1-methyl-3-(1-methylethyl)- | C10H14 | 88.2371 | Automatically assigned using a linear fit of manual peak assignments | A | 0.5703 | Estimated response factor in chemical lump ABE | 0.30191 | 7.1467 | Aromatics | 10
13.805 | 0.077 | 13.6899 | Decane, 2,3,5-trimethyl- | C13H28 | 76.9015 | Automatically assigned using a linear fit of manual peak assignments | B | 1 | Assumed 1, compound in RF database but lacks any RF | 0.14548 | 1.9639 | Branched Alkanes | 13
13.941 | 0.1793 | 13.9363 | Benzene, 1,3-diethyl-5-methyl- | C11H16 | 81.3445 | Automatically assigned using a linear fit of manual peak assignments | A | 0.68722 | Estimated response factor in chemical lump ABE | 0.33875 | 6.6545 | Aromatics | 11
14.023 | 0.1307 | 13.9363 | Benzene, 1,3-diethyl-5-methyl- | C11H16 | 81.3445 | Automatically assigned using a linear fit of manual peak assignments | A | 0.68722 | Estimated response factor in chemical lump ABE | 0.24693 | 4.8507 | Aromatics | 11
14.093 | 0.1964 | 13.9363 | Benzene, 1,3-diethyl-5-methyl- | C11H16 | 81.3445 | Automatically assigned using a linear fit of manual peak assignments | A | 0.68722 | Estimated response factor in chemical lump ABE | 0.37106 | 7.2891 | Aromatics | 11
14.153 | 0.1272 | 14.0172 | Heptane, 2,3,5-trimethyl- | C10H22 | 76.5664 | Automatically assigned using a linear fit of manual peak assignments | B | 1 | Assumed 1, compound in RF database but lacks any RF | 0.24032 | 3.2443 | Branched Alkanes | 10
14.197 | 0.0533 | 14.0172 | Heptane, 2,3,5-trimethyl- | C10H22 | 76.5664 | Automatically assigned using a linear fit of manual peak assignments | B | 1 | Assumed 1, compound in RF database but lacks any RF | 0.1007 | 1.3594 | Branched Alkanes | 10
14.263 | 0.1614 | 14.0859 | Benzene, (1-methylnonadecyl)- | C26H46 | 53.0977 | Automatically assigned using a linear fit of manual peak assignments | A | 2.4411 | Estimated response factor in chemical lump ABE | 0.30493 | 1.6864 | Aromatics | 26
14.336 | 0.0931 | 14.1517 | Decane, 2,4-dimethyl- | C12H26 | 64.7729 | Automatically assigned using a linear fit of manual peak assignments | B | 1 | Assumed 1, compound in RF database but lacks any RF | 0.17589 | 2.3746 | Branched Alkanes | 12
14.426 | 0.1968 | 14.2616 | Undecane, 3-methyl- | C12H26 | 66.1022 | Automatically assigned using a linear fit of manual peak assignments | B | 1 | Assumed 1, estimated response factor exists but is out of range | 0.37181 | 5.0195 | Branched Alkanes | 12
14.584 | 0.0817 | 14.423 | Benzene, 1-methyl-4-(1-methylpropyl)- | C11H16 | 74.8828 | Automatically assigned using a linear fit of manual peak assignments | A | 0.68722 | Estimated response factor in chemical lump ABE | 0.15435 | 3.0322 | Aromatics | 11
14.654 | 0.1754 | 14.6519 | 1H-Indene, 2,3-dihydro-5,6-dimethyl- | C11H14 | 67.1779 | Automatically assigned using a linear fit of manual peak assignments | A | 1 | Assumed 1, compound in RF database but lacks any RF | 0.33138 | 4.4736 | Aromatics | 11
14.695 | 0.2411 | 14.6519 | 1H-Indene, 2,3-dihydro-5,6-dimethyl- | C11H14 | 67.1779 | Automatically assigned using a linear fit of manual peak assignments | A | 1 | Assumed 1, compound in RF database but lacks any RF | 0.45551 | 6.1493 | Aromatics | 11
14.786 | 0.229 | 14.6519 | 1H-Indene, 2,3-dihydro-5,6-dimethyl- | C11H14 | 67.1779 | Automatically assigned using a linear fit of manual peak assignments | A | 1 | Assumed 1, compound in RF database but lacks any RF | 0.43265 | 5.8407 | Aromatics | 11
14.824 | 0.2151 | 14.6519 | 1H-Indene, 2,3-dihydro-5,6-dimethyl- | C11H14 | 67.1779 | Automatically assigned using a linear fit of manual peak assignments | A | 1 | Assumed 1, compound in RF database but lacks any RF | 0.40639 | 5.4862 | Aromatics | 11
14.912 | 0.0995 | 14.7831 | Benzene, pentamethyl- | C11H16 | 78.4146 | Automatically assigned using a linear fit of manual peak assignments | A | 0.4189 | Estimated response factor in chemical lump MBE | 0.18798 | 6.0582 | Aromatics | 11
14.967 | 0.2031 | 14.7831 | Benzene, pentamethyl- | C11H16 | 78.4146 | Automatically assigned using a linear fit of manual peak assignments | A | 0.4189 | Estimated response factor in chemical lump MBE | 0.38371 | 12.3661 | Aromatics | 11
15.03 | 0.1562 | 14.908 | Heptane, 2,3,5-trimethyl- | C10H22 | 83.0611 | Automatically assigned using a linear fit of manual peak assignments | B | 1 | Assumed 1, compound in RF database but lacks any RF | 0.29511 | 3.9839 | Branched Alkanes | 10
15.126 | 0.1357 | 14.964 | Benzene, pentamethyl- | C11H16 | 81.2132 | Automatically assigned using a linear fit of manual peak assignments | A | 0.4189 | Estimated response factor in chemical lump MBE | 0.25638 | 8.2623 | Aromatics | 11
15.195 | 0.2292 | 15.1798 | Benzene, 1,2,4-triethyl- | C12H18 | 64.7722 | Automatically assigned using a linear fit of manual peak assignments | A | 0.80415 | Estimated response factor in chemical lump ABE | 0.43302 | 7.2696 | Aromatics | 12
15.302 | 0.0374 | 15.1798 | Benzene, 1,2,4-triethyl- | C12H18 | 64.7722 | Automatically assigned using a linear fit of manual peak assignments | A | 0.80415 | Estimated response factor in chemical lump ABE | 0.070659 | 1.1862 | Aromatics | 12
15.396 | 0.1067 | 15.4955 | 1H-Indene, 2,3-dihydro-1,1,6-trimethyl- | C12H16 | 65.8335 | Automatically assigned using a linear fit of manual peak assignments | A | 1 | Assumed 1, compound in RF database but lacks any RF | 0.20159 | 2.7214 | Aromatics | 12
15.459 | 0.1336 | 15.4955 | 1H-Indene, 2,3-dihydro-1,1,6-trimethyl- | C12H16 | 65.8335 | Automatically assigned using a linear fit of manual peak assignments | A | 1 | Assumed 1, compound in RF database but lacks any RF | 0.25241 | 3.4075 | Aromatics | 12
15.494 | 0.1261 | 15.4955 | 1H-Indene, 2,3-dihydro-1,1,6-trimethyl- | C12H16 | 65.8335 | Automatically assigned using a linear fit of manual peak assignments | A | 1 | Assumed 1, compound in RF database but lacks any RF | 0.23824 | 3.2162 | Aromatics | 12
15.556 | 0.0908 | 15.4955 | 1H-Indene, 2,3-dihydro-1,1,6-trimethyl- | C12H16 | 65.8335 | Automatically assigned using a linear fit of manual peak assignments | A | 1 | Assumed 1, compound in RF database but lacks any RF | 0.17155 | 2.3159 | Aromatics | 12
15.622 | 0.1994 | 15.4955 | 1H-Indene, 2,3-dihydro-1,1,6-trimethyl- | C12H16 | 65.8335 | Automatically assigned using a linear fit of manual peak assignments | A | 1 | Assumed 1, compound in RF database but lacks any RF | 0.37672 | 5.0858 | Aromatics | 12
15.724 | 0.1017 | 15.5512 | Benzene, (1,3,3-trimethylnonyl)- | C18H30 | 55.582 | Automatically assigned using a linear fit of manual peak assignments | A | 1.5057 | Estimated response factor in chemical lump ABE | 0.19214 | 1.7227 | Aromatics | 18
15.755 | 0.0868 | 15.5512 | Benzene, (1,3,3-trimethylnonyl)- | C18H30 | 55.582 | Automatically assigned using a linear fit of manual peak assignments | A | 1.5057 | Estimated response factor in chemical lump ABE | 0.16399 | 1.4703 | Aromatics | 18
15.848 | 0.1324 | 15.7191 | Dodecane, 3-methyl- | C13H28 | 62.0529 | Automatically assigned using a linear fit of manual peak assignments | B | 1 | Assumed 1, estimated response factor exists but is out of range | 0.25014 | 3.3769 | Branched Alkanes | 13
15.921 | 0.0793 | 15.7191 | Dodecane, 3-methyl- | C13H28 | 62.0529 | Automatically assigned using a linear fit of manual peak assignments | B | 1 | Assumed 1, estimated response factor exists but is out of range | 0.14982 | 2.0226 | Branched Alkanes | 13
16.027 | 0.5189 | 16.0092 | Benzofuran-2-carboxylic acid | C9H6O3 | 55.6219 | Automatically assigned using a linear fit of manual peak assignments | O | 1 | Assumed 1, could not find compound in RF database | 0.98035 | 13.2347 | Other | 9
16.111 | 0.0728 | 16.0092 | Benzofuran-2-carboxylic acid | C9H6O3 | 55.6219 | Automatically assigned using a linear fit of manual peak assignments | O | 1 | Assumed 1, could not find compound in RF database | 0.13754 | 1.8568 | Other | 9
16.212 | 0.29 | 16.0092 | Benzofuran-2-carboxylic acid | C9H6O3 | 55.6219 | Automatically assigned using a linear fit of manual peak assignments | O | 1 | Assumed 1, could not find compound in RF database | 0.54789 | 7.3966 | Other | 9
16.287 | 0.1597 | 16.2119 | 1H-Indene, 2,3-dihydro-1,5,7-trimethyl- | C12H16 | 62.979 | Automatically assigned using a linear fit of manual peak assignments | A | 1 | Assumed 1, compound in RF database but lacks any RF | 0.30172 | 4.0732 | Aromatics | 12
16.356 | 0.2551 | 16.2119 | 1H-Indene, 2,3-dihydro-1,5,7-trimethyl- | C12H16 | 62.979 | Automatically assigned using a linear fit of manual peak assignments | A | 1 | Assumed 1, compound in RF database but lacks any RF | 0.48196 | 6.5064 | Aromatics | 12
16.446 | 0.0491 | 16.2839 | Naphthalene, 2-methyl- | C11H10 | 71.6601 | Automatically assigned using a linear fit of manual peak assignments | A | 1 | Assumed 1, compound in RF database but lacks any RF | 0.092764 | 1.2523 | Aromatics | 11
16.525 | 0.1657 | 16.3464 | No Match |  |  | Automatically assigned using a linear fit of manual peak assignments |  | 1 | Assumed 1, could not find compound in RF database
16.584 | 0.1556 | 16.5265 | Naphthalene, 2-methyl- | C11H10 | 70.6825 | Automatically assigned using a linear fit of manual peak assignments | A | 1 | Assumed 1, compound in RF database but lacks any RF | 0.29397 | 3.9686 | Aromatics | 11
16.693 | 0.1095 | 16.5265 | Naphthalene, 2-methyl- | C11H10 | 70.6825 | Automatically assigned using a linear fit of manual peak assignments | A | 1 | Assumed 1, compound in RF database but lacks any RF | 0.20688 | 2.7928 | Aromatics | 11
16.815 | 0.3006 | 16.8154 | Naphthalene, 1,2,3,4-tetrahydro-1,6,8-trimethyl- | C13H18 | 65.8967 | Automatically assigned using a linear fit of manual peak assignments | A | 1 | Assumed 1, compound in RF database but lacks any RF | 0.56792 | 7.6669 | Aromatics | 13
16.907 | 0.3116 | 16.8154 | Naphthalene, 1,2,3,4-tetrahydro-1,6,8-trimethyl- | C13H18 | 65.8967 | Automatically assigned using a linear fit of manual peak assignments | A | 1 | Assumed 1, compound in RF database but lacks any RF | 0.5887 | 7.9475 | Aromatics | 13
17.019 | 0.0631 | 16.8154 | Naphthalene, 1,2,3,4-tetrahydro-1,6,8-trimethyl- | C13H18 | 65.8967 | Automatically assigned using a linear fit of manual peak assignments | A | 1 | Assumed 1, compound in RF database but lacks any RF | 0.11921 | 1.6094 | Aromatics | 13
17.092 | 0.1967 | 16.9638 | 7-Hydroxy-2-hydroxymethylene-1-indanone | C10H8O3 | 57.1245 | Automatically assigned using a linear fit of manual peak assignments | O | 1 | Assumed 1, could not find compound in RF database | 0.37162 | 5.0169 | Other | 10
17.161 | 0.092 | 16.9638 | 7-Hydroxy-2-hydroxymethylene-1-indanone | C10H8O3 | 57.1245 | Automatically assigned using a linear fit of manual peak assignments | O | 1 | Assumed 1, could not find compound in RF database | 0.17381 | 2.3465 | Other | 10
17.259 | 0.057 | 17.3036 | Indan, 1,1,6,7-tetramethyl- | C13H18 | 59.9677 | Automatically assigned using a linear fit of manual peak assignments | A | 1 | Assumed 1, compound in RF database but lacks any RF | 0.10769 | 1.4538 | Aromatics | 13
17.329 | 0.3048 | 17.3036 | Indan, 1,1,6,7-tetramethyl- | C13H18 | 59.9677 | Automatically assigned using a linear fit of manual peak assignments | A | 1 | Assumed 1, compound in RF database but lacks any RF | 0.57585 | 7.774 | Aromatics | 13
17.458 | 0.1844 | 17.3036 | Indan, 1,1,6,7-tetramethyl- | C13H18 | 59.9677 | Automatically assigned using a linear fit of manual peak assignments | A | 1 | Assumed 1, compound in RF database but lacks any RF | 0.34838 | 4.7032 | Aromatics | 13
17.576 | 0.3316 | 17.6602 | 3-Hexanone, 2,4-dimethyl- | C8H16O | 52.3868 | Automatically assigned using a linear fit of manual peak assignments | O | 1 | Assumed 1, could not find compound in RF database | 0.62649 | 8.4576 | Other | 8
17.662 | 0.1907 | 17.6602 | 3-Hexanone, 2,4-dimethyl- | C8H16O | 52.3868 | Automatically assigned using a linear fit of manual peak assignments | O | 1 | Assumed 1, could not find compound in RF database | 0.36029 | 4.8639 | Other | 8
17.754 | 0.4041 | 17.6602 | 3-Hexanone, 2,4-dimethyl- | C8H16O | 52.3868 | Automatically assigned using a linear fit of manual peak assignments | O | 1 | Assumed 1, could not find compound in RF database | 0.76346 | 10.3067 | Other | 8
17.923 | 51.3372 | 17.7591 | Naphthalene, 1,5-dimethyl- | C12H12 | 91.9753 | Automatically assigned using a linear fit of manual peak assignments | A | 1 | Assumed 1, compound in RF database but lacks any RF | 96.9907 | 1309.375 | Aromatics | 12
18.04 | 0.119 | 17.9223 | Benzene, 1,3,5-tri-tert-butyl- | C18H30 | 97.4078 | Automatically assigned using a linear fit of manual peak assignments | A | 1 | Assumed 1, could not find compound in RF database |  |  | Aromatics | 18
18.119 | 0.0318 | 17.9223 | Benzene, 1,3,5-tri-tert-butyl- | C18H30 | 97.4078 | Automatically assigned using a linear fit of manual peak assignments | A | 1 | Assumed 1, could not find compound in RF database |  |  | Aromatics | 18
18.207 | 0.111 | 18.0662 | No Match |  |  | Automatically assigned using a linear fit of manual peak assignments |  | 1 | Assumed 1, could not find compound in RF database
18.353 | 0.098 | 18.1598 | 3-Formyl-6-isopropylchromone | C13H12O3 | 57.0813 | Automatically assigned using a linear fit of manual peak assignments | O | 1 | Assumed 1, could not find compound in RF database | 0.18515 | 2.4995 | Other | 13
18.433 | 0.1541 | 18.4298 | No Match |  |  | Automatically assigned using a linear fit of manual peak assignments |  | 1 | Assumed 1, could not find compound in RF database
18.548 | 0.1936 | 18.4298 | No Match |  |  | Automatically assigned using a linear fit of manual peak assignments |  | 1 | Assumed 1, could not find compound in RF database
18.64 | 0.0831 | 18.5517 | Benzene, 1-isopentyl-2,4,5-trimethyl- | C14H22 | 60.9269 | Automatically assigned using a linear fit of manual peak assignments | A | 1.038 | Estimated response factor in chemical lump ABE | 0.157 | 2.0419 | Aromatics | 14
18.712 | 0.0855 | 18.5517 | Benzene, 1-isopentyl-2,4,5-trimethyl- | C14H22 | 60.9269 | Automatically assigned using a linear fit of manual peak assignments | A | 1.038 | Estimated response factor in chemical lump ABE | 0.16153 | 2.1009 | Aromatics | 14
18.818 | 0.5293 | 18.8165 | Benzene, 1,3,5-tri-tert-butyl- | C18H30 | 73.8975 | Automatically assigned using a linear fit of manual peak assignments | A | 1 | Assumed 1, could not find compound in RF database |  |  | Aromatics | 18
18.895 | 0.2756 | 18.8165 | Benzene, 1,3,5-tri-tert-butyl- | C18H30 | 73.8975 | Automatically assigned using a linear fit of manual peak assignments | A | 1 | Assumed 1, could not find compound in RF database |  |  | Aromatics | 18
19.003 | 0.5111 | 18.8165 | Benzene, 1,3,5-tri-tert-butyl- | C18H30 | 73.8975 | Automatically assigned using a linear fit of manual peak assignments | A | 1 | Assumed 1, could not find compound in RF database |  |  | Aromatics | 18
19.143 | 0.1466 | 18.9981 | Naphthalene, 1,6,7-trimethyl- | C13H14 | 70.6539 | Automatically assigned using a linear fit of manual peak assignments | A | 1 | Assumed 1, compound in RF database but lacks any RF | 0.27697 | 3.7391 | Aromatics | 13
19.264 | 0.5311 | 19.1402 | Naphthalene, 2-(1-methylethyl)- | C13H14 | 62.8393 | Automatically assigned using a linear fit of manual peak assignments | A | 1 | Assumed 1, compound in RF database but lacks any RF | 1.0034 | 13.5459 | Aromatics | 13
19.329 | 0.5944 | 19.1402 | Naphthalene, 2-(1-methylethyl)- | C13H14 | 62.8393 | Automatically assigned using a linear fit of manual peak assignments | A | 1 | Assumed 1, compound in RF database but lacks any RF | 1.123 | 15.1604 | Aromatics | 13
19.528 | 0.2295 | 19.3265 | Naphthalene, 1,4,6-trimethyl- | C13H14 | 85.6163 | Automatically assigned using a linear fit of manual peak assignments | A | 1 | Assumed 1, compound in RF database but lacks any RF | 0.43359 | 5.8535 | Aromatics | 13
19.564 | 0.4438 | 19.5282 | Naphthalene, 1,6,7-trimethyl- | C13H14 | 87.6363 | Automatically assigned using a linear fit of manual peak assignments | A | 1 | Assumed 1, compound in RF database but lacks any RF | 0.83847 | 11.3193 | Aromatics | 13
19.732 | 0.4745 | 19.5282 | Naphthalene, 1,6,7-trimethyl- | C13H14 | 87.6363 | Automatically assigned using a linear fit of manual peak assignments | A | 1 | Assumed 1, compound in RF database but lacks any RF | 0.89647 | 12.1023 | Aromatics | 13
19.767 | 0.2778 | 19.5626 | Dodecanoic acid, 4-biphenyl ester | C24H32O2 | 75.8232 | Automatically assigned using a linear fit of manual peak assignments | O | 1 | Assumed 1, could not find compound in RF database | 0.52484 | 7.0854 | Other | 24
19.862 | 0.0574 | 19.726 | Naphthalene, 1,4,6-trimethyl- | C13H14 | 79.6083 | Automatically assigned using a linear fit of manual peak assignments | A | 1 | Assumed 1, compound in RF database but lacks any RF | 0.10845 | 1.464 | Aromatics | 13
19.95 | 0.2112 | 20.0392 | Naphthalene, 1,4,6-trimethyl- | C13H14 | 62.4429 | Automatically assigned using a linear fit of manual peak assignments | A | 1 | Assumed 1, compound in RF database but lacks any RF | 0.39902 | 5.3867 | Aromatics | 13
20.119 | 0.5453 | 20.0392 | Naphthalene, 1,4,6-trimethyl- | C13H14 | 62.4429 | Automatically assigned using a linear fit of manual peak assignments | A | 1 | Assumed 1, compound in RF database but lacks any RF | 1.0302 | 13.9081 | Aromatics | 13
20.227 | 0.2109 | 20.0392 | Naphthalene, 1,4,6-trimethyl- | C13H14 | 62.4429 | Automatically assigned using a linear fit of manual peak assignments | A | 1 | Assumed 1, compound in RF database but lacks any RF | 0.39845 | 5.3791 | Aromatics | 13
20.322 | 0.109 | 20.1162 | Naphthalene, 2-methyl-1-propyl- | C14H16 | 55.0432 | Automatically assigned using a linear fit of manual peak assignments | A | 1 | Assumed 1, compound in RF database but lacks any RF | 0.20593 | 2.7801 | Aromatics | 14
20.383 | 0.1604 | 20.2327 | Naphthalene, 1,2,3,4-tetramethyl- | C14H16 | 68.4701 | Automatically assigned using a linear fit of manual peak assignments | A | 1 | Assumed 1, compound in RF database but lacks any RF | 0.30304 | 4.0911 | Aromatics | 14
20.425 | 0.151 | 20.2327 | Naphthalene, 1,2,3,4-tetramethyl- | C14H16 | 68.4701 | Automatically assigned using a linear fit of manual peak assignments | A | 1 | Assumed 1, compound in RF database but lacks any RF | 0.28528 | 3.8513 | Aromatics | 14
20.466 | 0.1924 | 20.3201 | No Match |  |  | Automatically assigned using a linear fit of manual peak assignments |  | 1 | Assumed 1, could not find compound in RF database
20.555 | 0.0398 | 20.3768 | Naphthalene, 1-methyl-7-(1-methylethyl)- | C14H16 | 70.5031 | Automatically assigned using a linear fit of manual peak assignments | A | 1 | Assumed 1, compound in RF database but lacks any RF | 0.075194 | 1.0151 | Aromatics | 14
20.614 | 0.0932 | 20.4643 | No Match |  |  | Automatically assigned using a linear fit of manual peak assignments |  | 1 | Assumed 1, could not find compound in RF database
20.693 | 0.529 | 20.5963 | No Match |  |  | Automatically assigned using a linear fit of manual peak assignments |  | 1 | Assumed 1, could not find compound in RF database
20.832 | 0.0509 | 20.6992 | Naphthalene, 1-methyl-7-(1-methylethyl)- | C14H16 | 75.2854 | Automatically assigned using a linear fit of manual peak assignments | A | 1 | Assumed 1, compound in RF database but lacks any RF | 0.096165 | 1.2982 | Aromatics | 14
20.951 | 0.7317 | 20.9493 | 1,4,5,8-Tetramethylnaphthalene | C14H16 | 88.7248 | Automatically assigned using a linear fit of manual peak assignments | A | 1 | Assumed 1, compound in RF database but lacks any RF | 1.3824 | 18.6623 | Aromatics | 14
21.14 | 0.6035 | 20.9493 | 1,4,5,8-Tetramethylnaphthalene | C14H16 | 88.7248 | Automatically assigned using a linear fit of manual peak assignments | A | 1 | Assumed 1, compound in RF database but lacks any RF | 1.1402 | 15.3925 | Aromatics | 14
21.19 | 0.2313 | 21.1375 | 1,4,5,8-Tetramethylnaphthalene | C14H16 | 88.7381 | Automatically assigned using a linear fit of manual peak assignments | A | 1 | Assumed 1, compound in RF database but lacks any RF | 0.43699 | 5.8994 | Aromatics | 14
21.257 | 0.0833 | 21.1375 | 1,4,5,8-Tetramethylnaphthalene | C14H16 | 88.7381 | Automatically assigned using a linear fit of manual peak assignments | A | 1 | Assumed 1, compound in RF database but lacks any RF | 0.15738 | 2.1246 | Aromatics | 14
21.321 | 0.1293 | 21.1375 | 1,4,5,8-Tetramethylnaphthalene | C14H16 | 88.7381 | Automatically assigned using a linear fit of manual peak assignments | A | 1 | Assumed 1, compound in RF database but lacks any RF | 0.24428 | 3.2978 | Aromatics | 14
21.378 | 0.3288 | 21.319 | No Match |  |  | Automatically assigned using a linear fit of manual peak assignments |  | 1 | Assumed 1, could not find compound in RF database
21.425 | 0.1929 | 21.319 | No Match |  |  | Automatically assigned using a linear fit of manual peak assignments |  | 1 | Assumed 1, could not find compound in RF database
21.493 | 0.4436 | 21.319 | No Match |  |  | Automatically assigned using a linear fit of manual peak assignments |  | 1 | Assumed 1, could not find compound in RF database
21.621 | 0.1096 | 21.4184 | No Match |  |  | Automatically assigned using a linear fit of manual peak assignments |  | 1 | Assumed 1, could not find compound in RF database
21.682 | 0.2754 | 21.4907 | Naphthalene, 1-methyl-7-(1-methylethyl)- | C14H16 | 57.8557 | Automatically assigned using a linear fit of manual peak assignments | A | 1 | Assumed 1, compound in RF database but lacks any RF | 0.52031 | 7.0242 | Aromatics | 14
21.807 | 0.2726 | 21.6805 | No Match |  |  | Automatically assigned using a linear fit of manual peak assignments |  | 1 | Assumed 1, could not find compound in RF database
21.894 | 0.1363 | 21.7426 | No Match |  |  | Automatically assigned using a linear fit of manual peak assignments |  | 1 | Assumed 1, could not find compound in RF database
21.972 | 0.5381 | 21.9654 | Azulene, 1,4-dimethyl-7-(1-methylethyl)- | C15H18 | 71.2792 | Manual | A | 1 | Assumed 1, compound in RF database but lacks any RF | 1.0166 | 13.7244 | Aromatics | 15
22.098 | 0.3569 | 21.9565 | No Match |  |  | Automatically assigned using a linear fit of manual peak assignments |  | 1 | Assumed 1, could not find compound in RF database
22.203 | 0.2029 | 22.0964 | Azulene, 1,4-dimethyl-7-(1-methylethyl)- | C15H18 | 80.6504 | Automatically assigned using a linear fit of manual peak assignments | A | 1 | Assumed 1, compound in RF database but lacks any RF | 0.38334 | 5.175 | Aromatics | 15
22.27 | 0.0605 | 22.0964 | Azulene, 1,4-dimethyl-7-(1-methylethyl)- | C15H18 | 80.6504 | Automatically assigned using a linear fit of manual peak assignments | A | 1 | Assumed 1, compound in RF database but lacks any RF | 0.1143 | 1.5431 | Aromatics | 15
22.335 | 0.1016 | 22.2072 | Azulene, 1,4-dimethyl-7-(1-methylethyl)- | C15H18 | 71.8462 | Automatically assigned using a linear fit of manual peak assignments | A | 1 | Assumed 1, compound in RF database but lacks any RF | 0.19195 | 2.5913 | Aromatics | 15
22.389 | 0.0564 | 22.2072 | Azulene, 1,4-dimethyl-7-(1-methylethyl)- | C15H18 | 71.8462 | Automatically assigned using a linear fit of manual peak assignments | A | 1 | Assumed 1, compound in RF database but lacks any RF | 0.10656 | 1.4385 | Aromatics | 15
22.438 | 0.1652 | 22.4514 | No Match |  |  | Automatically assigned using a linear fit of manual peak assignments |  | 1 | Assumed 1, could not find compound in RF database
22.543 | 0.2565 | 22.4514 | No Match |  |  | Automatically assigned using a linear fit of manual peak assignments |  | 1 | Assumed 1, could not find compound in RF database
22.633 | 0.6594 | 22.4514 | No Match |  |  | Automatically assigned using a linear fit of manual peak assignments |  | 1 | Assumed 1, could not find compound in RF database
22.728 | 0.1661 | 22.6314 | Azulene, 1,4-dimethyl-7-(1-methylethyl)- | C15H18 | 81.1475 | Automatically assigned using a linear fit of manual peak assignments | A | 1 | Assumed 1, compound in RF database but lacks any RF | 0.31381 | 4.2364 | Aromatics | 15
22.776 | 0.1191 | 22.6314 | Azulene, 1,4-dimethyl-7-(1-methylethyl)- | C15H18 | 81.1475 | Automatically assigned using a linear fit of manual peak assignments | A | 1 | Assumed 1, compound in RF database but lacks any RF | 0.22501 | 3.0377 | Aromatics | 15
22.844 | 0.1361 | 22.7258 | Azulene, 1,4-dimethyl-7-(1-methylethyl)- | C15H18 | 71.9791 | Automatically assigned using a linear fit of manual peak assignments | A | 1 | Assumed 1, compound in RF database but lacks any RF | 0.25713 | 3.4713 | Aromatics | 15
22.902 | 0.1646 | 22.7258 | Azulene, 1,4-dimethyl-7-(1-methylethyl)- | C15H18 | 71.9791 | Automatically assigned using a linear fit of manual peak assignments | A | 1 | Assumed 1, compound in RF database but lacks any RF | 0.31098 | 4.1982 | Aromatics | 15
22.996 | 0.4962 | 22.9911 | Azulene, 1,4-dimethyl-7-(1-methylethyl)- | C15H18 | 82.199 | Automatically assigned using a linear fit of manual peak assignments | A | 1 | Assumed 1, compound in RF database but lacks any RF | 0.93746 | 12.6558 | Aromatics | 15
23.068 | 0.1911 | 22.9911 | Azulene, 1,4-dimethyl-7-(1-methylethyl)- | C15H18 | 82.199 | Automatically assigned using a linear fit of manual peak assignments | A | 1 | Assumed 1, compound in RF database but lacks any RF | 0.36104 | 4.8741 | Aromatics | 15
23.212 | 0.5153 | 23.2101 | Azulene, 1,4-dimethyl-7-(1-methylethyl)- | C15H18 | 76.4385 | Automatically assigned using a linear fit of manual peak assignments | A | 1 | Assumed 1, compound in RF database but lacks any RF | 0.97355 | 13.1429 | Aromatics | 15
23.386 | 0.4414 | 23.2101 | Azulene, 1,4-dimethyl-7-(1-methylethyl)- | C15H18 | 76.4385 | Automatically assigned using a linear fit of manual peak assignments | A | 1 | Assumed 1, compound in RF database but lacks any RF | 0.83393 | 11.2581 | Aromatics | 15
23.57 | 0.3168 | 23.3838 | Sebacic acid, nonyl 4-(2-phenylpropyl-2)-phenyl ester | C34H50O4 | 79.0983 | Automatically assigned using a linear fit of manual peak assignments | O | 1 | Assumed 1, could not find compound in RF database | 0.59853 | 8.0801 | Other | 34
23.642 | 0.1492 | 23.3838 | Sebacic acid, nonyl 4-(2-phenylpropyl-2)-phenyl ester | C34H50O4 | 79.0983 | Automatically assigned using a linear fit of manual peak assignments | O | 1 | Assumed 1, could not find compound in RF database | 0.28188 | 3.8054 | Other | 34
24.351 | 0.1034 | 24.6307 | Sebacic acid, nonyl 4-(2-phenylpropyl-2)-phenyl ester | C34H50O4 | 81.1898 | Automatically assigned using a linear fit of manual peak assignments | O | 1 | Assumed 1, could not find compound in RF database | 0.19535 | 2.6373 | Other | 34
24.4 | 0.0357 | 24.6307 | Sebacic acid, nonyl 4-(2-phenylpropyl-2)-phenyl ester | C34H50O4 | 81.1898 | Automatically assigned using a linear fit of manual peak assignments | O | 1 | Assumed 1, could not find compound in RF database | 0.067448 | 0.91054 | Other | 34
24.467 | 0.0518 | 24.6307 | Sebacic acid, nonyl 4-(2-phenylpropyl-2)-phenyl ester | C34H50O4 | 81.1898 | Automatically assigned using a linear fit of manual peak assignments | O | 1 | Assumed 1, could not find compound in RF database | 0.097865 | 1.3212 | Other | 34
24.522 | 0.0698 | 24.6307 | Sebacic acid, nonyl 4-(2-phenylpropyl-2)-phenyl ester | C34H50O4 | 81.1898 | Automatically assigned using a linear fit of manual peak assignments | O | 1 | Assumed 1, could not find compound in RF database | 0.13187 | 1.7803 | Other | 34
24.564 | 0.0771 | 24.6307 | Sebacic acid, nonyl 4-(2-phenylpropyl-2)-phenyl ester | C34H50O4 | 81.1898 | Automatically assigned using a linear fit of manual peak assignments | O | 1 | Assumed 1, could not find compound in RF database | 0.14566 | 1.9665 | Other | 34
24.637 | 0.4436 | 24.6307 | Sebacic acid, nonyl 4-(2-phenylpropyl-2)-phenyl ester | C34H50O4 | 81.1898 | Automatically assigned using a linear fit of manual peak assignments | O | 1 | Assumed 1, could not find compound in RF database | 0.83809 | 11.3142 | Other | 34
24.75 | 0.1567 | 24.6307 | Sebacic acid, nonyl 4-(2-phenylpropyl-2)-phenyl ester | C34H50O4 | 81.1898 | Automatically assigned using a linear fit of manual peak assignments | O | 1 | Assumed 1, could not find compound in RF database | 0.29605 | 3.9967 | Other | 34
24.912 | 0.2958 | 24.6307 | Sebacic acid, nonyl 4-(2-phenylpropyl-2)-phenyl ester | C34H50O4 | 81.1898 | Automatically assigned using a linear fit of manual peak assignments | O | 1 | Assumed 1, could not find compound in RF database | 0.55885 | 7.5445 | Other | 34
25.582 | 0.1911 | 25.8546 | 1-Ethyl-2-methylphenanthrene | C17H16 | 57.357 | Automatically assigned using a linear fit of manual peak assignments | A | 1 | Assumed 1, compound in RF database but lacks any RF | 0.36104 | 4.8741 | Aromatics | 17
25.754 | 0.0815 | 25.8546 | 1-Ethyl-2-methylphenanthrene | C17H16 | 57.357 | Automatically assigned using a linear fit of manual peak assignments | A | 1 | Assumed 1, compound in RF database but lacks any RF | 0.15398 | 2.0787 | Aromatics | 17
25.843 | 0.2978 | 25.8546 | 1-Ethyl-2-methylphenanthrene | C17H16 | 57.357 | Automatically assigned using a linear fit of manual peak assignments | A | 1 | Assumed 1, compound in RF database but lacks any RF | 0.56263 | 7.5955 | Aromatics | 17
25.975 | 0.2056 | 25.8546 | 1-Ethyl-2-methylphenanthrene | C17H16 | 57.357 | Automatically assigned using a linear fit of manual peak assignments | A | 1 | Assumed 1, compound in RF database but lacks any RF | 0.38844 | 5.2439 | Aromatics | 17
26.118 | 0.0886 | 25.9797 | No Match |  |  | Automatically assigned using a linear fit of manual peak assignments |  | 1 | Assumed 1, could not find compound in RF database
26.251 | 0.1595 | 26.2687 | 1-Ethyl-2-methylphenanthrene | C17H16 | 56.193 | Automatically assigned using a linear fit of manual peak assignments | A | 1 | Assumed 1, compound in RF database but lacks any RF | 0.30134 | 4.0681 | Aromatics | 17
26.339 | 0.0793 | 26.2687 | 1-Ethyl-2-methylphenanthrene | C17H16 | 56.193 | Automatically assigned using a linear fit of manual peak assignments | A | 1 | Assumed 1, compound in RF database but lacks any RF | 0.14982 | 2.0226 | Aromatics | 17
26.488 | 0.1698 | 26.2687 | 1-Ethyl-2-methylphenanthrene | C17H16 | 56.193 | Automatically assigned using a linear fit of manual peak assignments | A | 1 | Assumed 1, compound in RF database but lacks any RF | 0.3208 | 4.3308 | Aromatics | 17
26.868 | 0.063 | 27.1428 | Ethanone, 1-(4,6-dihydroxy-2,3,5-trimethyl-7-benzofuranyl)- | C13H14O4 | 60.1308 | Automatically assigned using a linear fit of manual peak assignments | O | 1 | Assumed 1, could not find compound in RF database | 0.11903 | 1.6068 | Other | 13
26.915 | 0.0404 | 27.1428 | Ethanone, 1-(4,6-dihydroxy-2,3,5-trimethyl-7-benzofuranyl)- | C13H14O4 | 60.1308 | Automatically assigned using a linear fit of manual peak assignments | O | 1 | Assumed 1, could not find compound in RF database | 0.076327 | 1.0304 | Other | 13
27.043 | 0.2301 | 27.1428 | Ethanone, 1-(4,6-dihydroxy-2,3,5-trimethyl-7-benzofuranyl)- | C13H14O4 | 60.1308 | Automatically assigned using a linear fit of manual peak assignments | O | 1 | Assumed 1, could not find compound in RF database | 0.43473 | 5.8688 | Other | 13
27.14 | 0.2653 | 27.1428 | Ethanone, 1-(4,6-dihydroxy-2,3,5-trimethyl-7-benzofuranyl)- | C13H14O4 | 60.1308 | Automatically assigned using a linear fit of manual peak assignments | O | 1 | Assumed 1, could not find compound in RF database | 0.50123 | 6.7666 | Other | 13
27.299 | 0.0658 | 27.1428 | Ethanone, 1-(4,6-dihydroxy-2,3,5-trimethyl-7-benzofuranyl)- | C13H14O4 | 60.1308 | Automatically assigned using a linear fit of manual peak assignments | O | 1 | Assumed 1, could not find compound in RF database | 0.12432 | 1.6783 | Other | 13
27.345 | 0.211 | 27.1428 | Ethanone, 1-(4,6-dihydroxy-2,3,5-trimethyl-7-benzofuranyl)- | C13H14O4 | 60.1308 | Automatically assigned using a linear fit of manual peak assignments | O | 1 | Assumed 1, could not find compound in RF database | 0.39864 | 5.3816 | Other | 13
27.388 | 0.4535 | 27.3005 | 2-Isopropyl-10-methylphenanthrene | C18H18 | 63.046 | Automatically assigned using a linear fit of manual peak assignments | A | 1 | Assumed 1, compound in RF database but lacks any RF | 0.85679 | 11.5667 | Aromatics | 18
27.596 | 0.1955 | 27.392 | Retene | C18H18 | 55.257 | Automatically assigned using a linear fit of manual peak assignments | A | 1 | Assumed 1, compound in RF database but lacks any RF | 0.36936 | 4.9863 | Aromatics | 18
27.672 | 0.2155 | 27.5866 | No Match |  |  | Automatically assigned using a linear fit of manual peak assignments |  | 1 | Assumed 1, could not find compound in RF database
27.761 | 0.249 | 27.5866 | No Match |  |  | Automatically assigned using a linear fit of manual peak assignments |  | 1 | Assumed 1, could not find compound in RF database
27.835 | 0.0511 | 27.5866 | No Match |  |  | Automatically assigned using a linear fit of manual peak assignments |  | 1 | Assumed 1, could not find compound in RF database
28.367 | 0.3888 | 28.4649 | No Match |  |  | Automatically assigned using a linear fit of manual peak assignments |  | 1 | Assumed 1, could not find compound in RF database
28.539 | 0.2046 | 28.4649 | No Match |  |  | Automatically assigned using a linear fit of manual peak assignments |  | 1 | Assumed 1, could not find compound in RF database
28.628 | 0.1862 | 28.4649 | No Match |  |  | Automatically assigned using a linear fit of manual peak assignments |  | 1 | Assumed 1, could not find compound in RF database
28.775 | 0.0881 | 28.6263 | 8-Isopropyl-1,3-dimethylphenanthrene | C19H20 | 51.4638 | Automatically assigned using a linear fit of manual peak assignments | A | 1 | Assumed 1, compound in RF database but lacks any RF | 0.16645 | 2.247 | Aromatics | 19
28.913 | 0.3121 | 28.6263 | 8-Isopropyl-1,3-dimethylphenanthrene | C19H20 | 51.4638 | Automatically assigned using a linear fit of manual peak assignments | A | 1 | Assumed 1, compound in RF database but lacks any RF | 0.58965 | 7.9602 | Aromatics | 19
29.035 | 0.2517 | 29.2215 | No Match |  |  | Automatically assigned using a linear fit of manual peak assignments |  | 1 | Assumed 1, could not find compound in RF database
29.8 | 2.0598 | 29.8003 | No Match |  |  | Automatically assigned using a linear fit of manual peak assignments |  | 1 | Assumed 1, could not find compound in RF database
30.394 | 6.8954 | 30.453 | 2-Acetyl-6-(adamantyl-1)naphthalene | C22H24O | 65.8071 | Automatically assigned using a linear fit of manual peak assignments | O | 1 | Assumed 1, could not find compound in RF database | 13.0274 | 175.8698 | Other | 22
30.987 | 8.9154 | 30.9067 | No Match |  |  | Automatically assigned using a linear fit of manual peak assignments |  | 1 | Assumed 1, could not find compound in RF database
31.022 | 1.6786 | 30.9067 | No Match |  |  | Automatically assigned using a linear fit of manual peak assignments |  | 1 | Assumed 1, could not find compound in RF database
31.235 | 0.2938 | 31.0348 | No Match |  |  | Automatically assigned using a linear fit of manual peak assignments |  | 1 | Assumed 1, could not find compound in RF database
31.322 | 0.4175 | 31.1789 | 4,4'-bi-4H-pyran, 2,2',6,6'-tetrakis(1,1-dimethylethyl)-4,4'-dimethyl- | C28H46O2 | 64.1254 | Automatically assigned using a linear fit of manual peak assignments | O | 1 | Assumed 1, could not find compound in RF database | 0.78878 | 10.6485 | Other | 28
31.476 | 0.1056 | 31.3963 | 4,4'-bi-4H-pyran, 2,2',6,6'-tetrakis(1,1-dimethylethyl)-4,4'-dimethyl- | C28H46O2 | 74.6389 | Automatically assigned using a linear fit of manual peak assignments | O | 1 | Assumed 1, could not find compound in RF database | 0.19951 | 2.6934 | Other | 28
31.587 | 0.0333 | 31.3963 | 4,4'-bi-4H-pyran, 2,2',6,6'-tetrakis(1,1-dimethylethyl)-4,4'-dimethyl- | C28H46O2 | 74.6389 | Automatically assigned using a linear fit of manual peak assignments | O | 1 | Assumed 1, could not find compound in RF database | 0.062913 | 0.84933 | Other | 28
31.608 | 0.0984 | 31.5919 | 1,2-Benzenedicarboxylic acid, 4-methyl-, dimethyl ester | C11H12O4 | 51.5126 | Automatically assigned using a linear fit of manual peak assignments | O | 1 | Assumed 1, could not find compound in RF database | 0.18591 | 2.5097 | Other | 11
31.629 | 0.3021 | 31.5919 | 1,2-Benzenedicarboxylic acid, 4-methyl-, dimethyl ester | C11H12O4 | 51.5126 | Automatically assigned using a linear fit of manual peak assignments | O | 1 | Assumed 1, could not find compound in RF database | 0.57075 | 7.7052 | Other | 11
31.702 | 0.2532 | 31.5919 | 1,2-Benzenedicarboxylic acid, 4-methyl-, dimethyl ester | C11H12O4 | 51.5126 | Automatically assigned using a linear fit of manual peak assignments | O | 1 | Assumed 1, could not find compound in RF database | 0.47837 | 6.458 | Other | 11
32.061 | 0.2234 | 31.9906 | No Match |  |  | Automatically assigned using a linear fit of manual peak assignments |  | 1 | Assumed 1, could not find compound in RF database
32.167 | 0.4755 | 31.9906 | No Match |  |  | Automatically assigned using a linear fit of manual peak assignments |  | 1 | Assumed 1, could not find compound in RF database
32.762 | 0.1315 | 32.6683 | No Match |  |  | Automatically assigned using a linear fit of manual peak assignments |  | 1 | Assumed 1, could not find compound in RF database
33.036 | 0.5975 | 32.9325 | Terephthalic acid, isobutyl 2-methoxyethyl ester | C15H20O5 | 50.2059 | Automatically assigned using a linear fit of manual peak assignments | O | 1 | Assumed 1, could not find compound in RF database | 1.1288 | 15.2395 | Other | 15
33.202 | 0.1475 | 33.0216 | 2,6-Dimethoxy-9-methyl-anthracene | C17H16O2 | 53.3171 | Automatically assigned using a linear fit of manual peak assignments | O | 1 | Assumed 1, could not find compound in RF database | 0.27867 | 3.762 | Other | 17
33.249 | 0.1541 | 33.0947 | No Match |  |  | Automatically assigned using a linear fit of manual peak assignments |  | 1 | Assumed 1, could not find compound in RF database
33.79 | 0.1606 | 33.5609 | No Match |  |  | Automatically assigned using a linear fit of manual peak assignments |  | 1 | Assumed 1, could not find compound in RF database
34.202 | 0.2613 | 34.4555 | No Match |  |  | Automatically assigned using a linear fit of manual peak assignments |  | 1 | Assumed 1, could not find compound in RF database
35.143 | 0.1691 | 34.9297 | No Match |  |  | Automatically assigned using a linear fit of manual peak assignments |  | 1 | Assumed 1, could not find compound in RF database
35.365 | 0.1831 | 35.4018 | No Match |  |  | Automatically assigned using a linear fit of manual peak assignments |  | 1 | Assumed 1, could not find compound in RF database
35.479 | 0.5 | 35.4018 | No Match |  |  | Automatically assigned using a linear fit of manual peak assignments |  | 1 | Assumed 1, could not find compound in RF database
35.654 | 0.1045 | 35.4018 | No Match |  |  | Automatically assigned using a linear fit of manual peak assignments |  | 1 | Assumed 1, could not find compound in RF database
36.552 | 0.1708 | 36.767 | No Match |  |  | Automatically assigned using a linear fit of manual peak assignments |  | 1 | Assumed 1, could not find compound in RF database
36.824 | 0.1806 | 36.767 | No Match |  |  | Automatically assigned using a linear fit of manual peak assignments |  | 1 | Assumed 1, could not find compound in RF database
37.52 | 0.1368 | 37.411 | No Match |  |  | Automatically assigned using a linear fit of manual peak assignments |  | 1 | Assumed 1, could not find compound in RF database
37.78 | 0.2567 | 37.476 | No Match |  |  | Automatically assigned using a linear fit of manual peak assignments |  | 1 | Assumed 1, could not find compound in RF database
39.725 | 0.0315 | 39.5572 | 4,4'-bi-4H-pyran, 2,2',6,6'-tetrakis(1,1-dimethylethyl)-4,4'-dimethyl- | C28H46O2 | 71.1246 | Automatically assigned using a linear fit of manual peak assignments | O | 1 | Assumed 1, could not find compound in RF database | 0.059513 | 0.80342 | Other | 28