## Liquid FID
Sample Name | Reactor Name | Catalyst Type | Catalyst Amount (mg) | Plastic Type | Plastic Amount (mg) | Reaction Temperature (C) | Quench Temperature (C) | Reaction Pressure (psi) | Initial Pressure (psi) | Quench Pressure (psi) | Start Time | End Time | Heat Time | Internal Standard Name | Internal Standard Mass (mg) | Reactor Volume (mL) | Remaining solids (mg) | Reaction Time | Total mass source | Mass (mg)
MBPR038_01 | MB01 | Ru/C+BEA | 59.9 | PE4k Sigma-Aldrich | 299.7 | 256 | 26 | 269 | 122 | 27 | 2023-12-01 13:29 | 2023-12-04 12:43 | 1.2833 | Benzene, 1,3,5-tri-tert-butyl- | 13.5 | 13 | 98.1 | 69.95 | Overall breakdown | 21.1655
[19 empty] | Compound Type Breakdown | 21.1655
FID RT | FID Area | MS RT | Compound Name | Formula | Match Factor | Compound Source | Compound Type Abbreviation | Response Factor ((A_i/A_T)/(m_i/m_T)) | RF Source | A_i/A_T | m_i | Compound Type | Carbon Number | [5 empty] | Carbon Number Breakdown | 21.1655
2.446 | 0.5569 | 2.4437 | Isobutane | C4H10 | 91.9933 | Manual | B | 0.8292 | Estimated response factor in chemical lump MAL | 0.010848 | 0.17661 | Branched Alkanes | 4 | [5 empty] | Compound Type + Carbon Number Breakdown | 21.1655
2.674 | 4.1642 | 2.6721 | Butane, 2-methyl- | C5H12 | 97.7908 | Automatically assigned using a linear fit of manual peak assignments | B | 0.689 | Empirical response factor | 0.081115 | 1.5893 | Branched Alkanes | 5
2.875 | 0.1 | 2.7678 | Pentane | C5H12 | 95.6515 | Automatically assigned using a linear fit of manual peak assignments | L | 1 | Assumed 1, compound in RF database but lacks any RF | 0.0019479 | 0.026297 | Linear Alkanes | 5 |  | Compound Type | Mass (mg) | Mass fraction |  |  | Aromatics | Linear Alkanes | Branched Alkanes | Cycloalkanes | Alkenes/Alkynes | Other
3.163 | 6.1125 | 3.1608 | Pentane, 2-methyl- | C6H14 | 98.2832 | Automatically assigned using a linear fit of manual peak assignments | B | 0.5488 | Estimated response factor in chemical lump MAL | 0.11907 | 2.9289 | Branched Alkanes | 6 |  | Aromatics | 3.7658 | 0.17792 |  |  | 0 | 0 | 0 | 0 | 0 | 0
3.435 | 1.9201 | 3.2823 | Pentane, 3-methyl- | C6H14 | 98.121 | Automatically assigned using a linear fit of manual peak assignments | B | 0.5488 | Empirical response factor | 0.037402 | 0.92005 | Branched Alkanes | 6 |  | Linear Alkanes | 0.48254 | 0.022799 |  |  | 0 | 0 | 0 | 0 | 0 | 0
4.604 | 0.5307 | 4.4554 | Heptane, 3,3,4-trimethyl- | C10H22 | 81.7212 | Automatically assigned using a linear fit of manual peak assignments | B | 1 | Assumed 1, compound in RF database but lacks any RF | 0.010338 | 0.13956 | Branched Alkanes | 10 |  | Branched Alkanes | 13.7454 | 0.64943 |  |  | 0 | 0 | 0 | 0 | 0 | 0
4.692 | 0.6738 | 4.5986 | Butane, 2-cyclopropyl- | C7H14 | 79.4937 | Automatically assigned using a linear fit of manual peak assignments | B | 1 | Assumed 1, compound in RF database but lacks any RF | 0.013125 | 0.17719 | Branched Alkanes | 7 |  | Cycloalkanes | 0.37846 | 0.017881 |  |  | 0 | 0 | 0.17661 | 0 | 0 | 0
4.847 | 1.0362 | 4.8448 | Heptane | C7H16 | 96.9763 | Manual | L | 1 | Assumed 1, compound in RF database but lacks any RF | 0.020184 | 0.27249 | Linear Alkanes | 7 |  | Alkenes/Alkynes | 0 | 0 |  |  | 0 | 0.026297 | 1.5893 | 0 | 0 | 0
5.464 | 1.073 | 5.3385 | Cyclohexane, methyl- | C7H14 | 92.0898 | Automatically assigned using a linear fit of manual peak assignments | C | 1 | Assumed 1, compound in RF database but lacks any RF | 0.020901 | 0.28216 | Cycloalkanes | 7 |  | Other | 2.7933 | 0.13197 |  |  | 0 | 0 | 3.849 | 0 | 0 | 0
5.569 | 0.0841 | 5.4613 | Hexane, 2,5-dimethyl- | C8H18 | 89.3982 | Automatically assigned using a linear fit of manual peak assignments | B | 1 | Assumed 1, compound in RF database but lacks any RF | 0.0016382 | 0.022116 | Branched Alkanes | 8 | [6 empty] | 0 | 0.27249 | 0.17719 | 0.28216 | 0 | 0
5.69 | 0.1651 | 5.5094 | Heptane, 3,4,5-trimethyl- | C10H22 | 89.2968 | Automatically assigned using a linear fit of manual peak assignments | B | 1 | Assumed 1, compound in RF database but lacks any RF | 0.003216 | 0.043416 | Branched Alkanes | 10 |  | Carbon Number | Mass (mg) |  |  |  | 0.38623 | 0.18376 | 3.0088 | 0.040392 | 0 | 0.10627
6.261 | 2.7202 | 6.1357 | Hexane, 2,3-dimethyl- | C8H18 | 94.1228 | Automatically assigned using a linear fit of manual peak assignments | B | 1 | Assumed 1, compound in RF database but lacks any RF | 0.052987 | 0.71532 | Branched Alkanes | 8 |  | 1 | 0 |  |  |  | 0.80513 | 0 | 3.4575 | 0.026086 | 0 | 0.18497
6.449 | 1.3649 | 6.2589 | Heptane, 2-methyl- | C8H18 | 94.8441 | Automatically assigned using a linear fit of manual peak assignments | B | 0.2684 | Estimated response factor in chemical lump MAL | 0.026587 | 1.3373 | Branched Alkanes | 8 |  | 2 | 0 |  |  |  | 0.59007 | 0 | 0.84097 | 0.02982 | 0 | 0.051726
6.592 | 0.3267 | 6.4464 | Heptane, 3-methyl- | C8H18 | 96.2655 | Automatically assigned using a linear fit of manual peak assignments | B | 0.2684 | Estimated response factor in chemical lump MAL | 0.0063638 | 0.32009 | Branched Alkanes | 8 |  | 3 | 0 |  |  |  | 0.33823 | 0 | 0.019354 | 0 | 0 | 0.079442
6.823 | 0.1536 | 6.5897 | Cyclohexane, 1,3-dimethyl-, trans- | C8H16 | 88.856 | Automatically assigned using a linear fit of manual peak assignments | C | 1 | Assumed 1, compound in RF database but lacks any RF | 0.002992 | 0.040392 | Cycloalkanes | 8 |  | 4 | 0.17661 |  |  |  | 0.19447 | 0 | 0.076234 | 0 | 0 | 0
7.085 | 0.6988 | 7.0826 | Octane | C8H18 | 93.044 | Automatically assigned using a linear fit of manual peak assignments | L | 1 | Assumed 1, compound in RF database but lacks any RF | 0.013612 | 0.18376 | Linear Alkanes | 8 |  | 5 | 1.6156 |  |  |  | 0.58657 | 0 | 0.55042 | 0 | 0 | 0.095536
7.769 | 0.613 | 7.6133 | Hexane, 3-ethyl- | C8H18 | 91.0257 | Automatically assigned using a linear fit of manual peak assignments | B | 1 | Assumed 1, compound in RF database but lacks any RF | 0.011941 | 0.1612 | Branched Alkanes | 8 |  | 6 | 3.849 |  |  |  | 0.35734 | 0 | 0 | 0 | 0 | 0
7.928 | 1.0505 | 7.7658 | Heptane, 2,6-dimethyl- | C9H20 | 89.9902 | Automatically assigned using a linear fit of manual peak assignments | B | 1 | Assumed 1, compound in RF database but lacks any RF | 0.020463 | 0.27625 | Branched Alkanes | 9 |  | 7 | 0.73184 |  |  |  | 0.1415 | 0 | 0 | 0 | 0 | 0.15712
8.044 | 0.1039 | 7.9269 | Heptane, 3,5-dimethyl- | C9H20 | 94.4447 | Automatically assigned using a linear fit of manual peak assignments | B | 1 | Assumed 1, compound in RF database but lacks any RF | 0.0020239 | 0.027322 | Branched Alkanes | 9 |  | 8 | 3.7255 |  |  |  | 0 | 0 | 0 | 0 | 0 | 0
8.607 | 1.5994 | 8.4212 | Hexane, 3-ethyl- | C8H18 | 84.367 | Automatically assigned using a linear fit of manual peak assignments | B | 1 | Assumed 1, compound in RF database but lacks any RF | 0.031155 | 0.42059 | Branched Alkanes | 8 |  | 9 | 4.4737 |  |  |  | 0.078312 | 0 | 0 | 0 | 0 | 0.038788
8.763 | 1.5376 | 8.6049 | Octane, 2-methyl- | C9H20 | 94.0089 | Automatically assigned using a linear fit of manual peak assignments | B | 0.1282 | Estimated response factor in chemical lump MAL | 0.029951 | 3.154 | Branched Alkanes | 9 |  | 10 | 1.5126 |  |  |  | 0.18843 | 0 | 0 | 0 | 0 | 0
8.902 | 0.1609 | 8.7601 | Benzene, 1,3-dimethyl- | C8H10 | 81.3932 | Automatically assigned using a linear fit of manual peak assignments | A | 0.3763 | Estimated response factor in chemical lump MBE | 0.0031342 | 0.11244 | Aromatics | 8 |  | 11 | 0.43703 |  |  |  | 0.082072 | 0 | 0 | 0 | 0 | 0
9.04 | 0.0992 | 8.8999 | 1,1,4-Trimethylcyclohexane | C9H18 | 75.2211 | Automatically assigned using a linear fit of manual peak assignments | C | 1 | Assumed 1, compound in RF database but lacks any RF | 0.0019323 | 0.026086 | Cycloalkanes | 9 |  | 12 | 0.2707 |  |  |  | 0 | 0 | 0 | 0 | 0 | 0
9.15 | 0.1134 | 9.1497 | Cyclohexane, 1-isopropyl-1-methyl- | C10H20 | 82.7719 | Automatically assigned using a linear fit of manual peak assignments | C | 1 | Assumed 1, compound in RF database but lacks any RF | 0.0022089 | 0.02982 | Cycloalkanes | 10 |  | 13 | 1.2325 |  |  |  | 0 | 0 | 0 | 0 | 0 | 0
9.389 | 0.3503 | 9.2882 | Ethylbenzene | C8H10 | 82.0012 | Automatically assigned using a linear fit of manual peak assignments | A | 0.33645 | Estimated response factor in chemical lump ABE | 0.0068235 | 0.27379 | Aromatics | 8 |  | 14 | 0.35734 |  |  |  | 0 | 0 | 0 | 0 | 0 | 1.8133
9.577 | 0.0894 | 9.3845 | Hexane, 3,3-dimethyl- | C8H18 | 90.2484 | Automatically assigned using a linear fit of manual peak assignments | B | 1 | Assumed 1, compound in RF database but lacks any RF | 0.0017414 | 0.023509 | Branched Alkanes | 8 |  | 15 | 0.29863 |  |  |  | 0 | 0 | 0 | 0 | 0 | 0
9.917 | 0.4237 | 9.7605 | Heptane, 3,4,5-trimethyl- | C10H22 | 91.0793 | Automatically assigned using a linear fit of manual peak assignments | B | 1 | Assumed 1, compound in RF database but lacks any RF | 0.0082533 | 0.11142 | Branched Alkanes | 10 |  | 16 | 0 |  |  |  | 0 | 0 | 0 | 0 | 0 | 0.073052
10.105 | 0.5023 | 9.9133 | Heptane, 2,3,4-trimethyl- | C10H22 | 90.2054 | Automatically assigned using a linear fit of manual peak assignments | B | 1 | Assumed 1, compound in RF database but lacks any RF | 0.0097843 | 0.13209 | Branched Alkanes | 10 |  | 17 | 0.1171 |  |  |  | 0 | 0 | 0 | 0 | 0 | 0
10.226 | 0.2321 | 10.1024 | Undecane, 6,6-dimethyl- | C13H28 | 90.9374 | Automatically assigned using a linear fit of manual peak assignments | B | 1 | Assumed 1, compound in RF database but lacks any RF | 0.0045211 | 0.061035 | Branched Alkanes | 13 |  | 18 | 0.18843 |  |  |  | 0.017387 | 0 | 0 | 0 | 0 | 0
10.719 | 0.8881 | 10.5303 | Undecane, 5,6-dimethyl- | C13H28 | 85.8734 | Automatically assigned using a linear fit of manual peak assignments | B | 1 | Assumed 1, compound in RF database but lacks any RF | 0.017299 | 0.23354 | Branched Alkanes | 13 |  | 19 | 0.082072 |  |  |  | 0 | 0 | 0 | 0 | 0 | 0
10.853 | 0.7212 | 10.6639 | Nonane, 4-methyl- | C10H22 | 78.6429 | Automatically assigned using a linear fit of manual peak assignments | B | 1 | Assumed 1, estimated response factor exists but is out of range | 0.014048 | 0.18965 | Branched Alkanes | 10 |  | 20 | 0 |  |  |  | 0 | 0 | 0 | 0 | 0 | 0.10979
10.961 | 0.1522 | 10.8497 | Undecane, 6,6-dimethyl- | C13H28 | 87.9875 | Automatically assigned using a linear fit of manual peak assignments | B | 1 | Assumed 1, compound in RF database but lacks any RF | 0.0029647 | 0.040024 | Branched Alkanes | 13 |  | 21 | 0 |  |  |  | 0 | 0 | 0 | 0 | 0 | 0
11.055 | 0.0751 | 10.856 | Benzene, 1,2,3-trimethyl- | C9H12 | 80.4588 | Automatically assigned using a linear fit of manual peak assignments | A | 0.3905 | Estimated response factor in chemical lump MBE | 0.0014629 | 0.050573 | Aromatics | 9 |  | 22 | 1.8133 |  |  |  | 0 | 0 | 0 | 0 | 0 | 0
11.35 | 0.8543 | 11.3468 | Benzene, 1,2,4-trimethyl- | C9H12 | 94.9392 | Automatically assigned using a linear fit of manual peak assignments | A | 0.3905 | Estimated response factor in chemical lump MBE | 0.016641 | 0.5753 | Aromatics | 9 |  | 23 | 0 |  |  |  | 0 | 0 | 0 | 0 | 0 | 0
11.763 | 0.1845 | 11.6563 | 3,4-Hexanedione, 2,2,5-trimethyl- | C9H16O2 | 82.1094 | Automatically assigned using a linear fit of manual peak assignments | O | 1 | Assumed 1, could not find compound in RF database | 0.0035939 | 0.048517 | Other | 9 |  | 24 | 0.073052 |  |  |  | 0 | 0 | 0 | 0 | 0 | 0
11.909 | 0.4249 | 11.7615 | 3-Ethyl-3-methylheptane | C10H22 | 84.1357 | Automatically assigned using a linear fit of manual peak assignments | B | 1 | Assumed 1, compound in RF database but lacks any RF | 0.0082766 | 0.11173 | Branched Alkanes | 10 |  | 25 | 0 |  |  |  | 0 | 0 | 0 | 0 | 0 | 0
12.032 | 0.2662 | 11.9048 | Benzene, 1,2,3-trimethyl- | C9H12 | 77.6932 | Automatically assigned using a linear fit of manual peak assignments | A | 0.3905 | Estimated response factor in chemical lump MBE | 0.0051853 | 0.17926 | Aromatics | 9 |  | 26 | 0.017387 |  |  |  | 0 | 0 | 0 | 0 | 0 | 0.083308
12.112 | 0.1467 | 11.9104 | Octane, 3,3-dimethyl- | C10H22 | 79.5627 | Automatically assigned using a linear fit of manual peak assignments | B | 1 | Assumed 1, compound in RF database but lacks any RF | 0.0028576 | 0.038577 | Branched Alkanes | 10 |  | 27 | 0
12.539 | 0.4894 | 12.3934 | Benzene, 1-methyl-4-propyl- | C10H14 | 75.0627 | Automatically assigned using a linear fit of manual peak assignments | A | 0.5703 | Estimated response factor in chemical lump ABE | 0.009533 | 0.22566 | Aromatics | 10 |  | 28 | 0.10979
12.657 | 0.2562 | 12.513 | Benzene, 1-methyl-3-(1-methylethyl)- | C10H14 | 87.4432 | Automatically assigned using a linear fit of manual peak assignments | A | 0.5703 | Estimated response factor in chemical lump ABE | 0.0049905 | 0.11813 | Aromatics | 10 |  | 29 | 0
12.849 | 0.0736 | 12.6523 | Decane, 3-methyl- | C11H24 | 87.2452 | Automatically assigned using a linear fit of manual peak assignments | B | 1 | Assumed 1, estimated response factor exists but is out of range | 0.0014337 | 0.019354 | Branched Alkanes | 11 |  | 30 | 0
12.991 | 0.2107 | 12.8767 | Benzene, 1-methyl-3-(1-methylethyl)- | C10H14 | 85.5572 | Automatically assigned using a linear fit of manual peak assignments | A | 0.5703 | Estimated response factor in chemical lump ABE | 0.0041042 | 0.097154 | Aromatics | 10 |  | 31 | 0
13.141 | 0.1636 | 12.9871 | Benzene, 1-ethyl-2,4-dimethyl- | C10H14 | 87.0193 | Automatically assigned using a linear fit of manual peak assignments | A | 0.5703 | Estimated response factor in chemical lump ABE | 0.0031868 | 0.075436 | Aromatics | 10 |  | 32 | 0
13.235 | 0.0332 | 13.1399 | Hexane, 3,3-dimethyl- | C8H18 | 85.5978 | Automatically assigned using a linear fit of manual peak assignments | B | 1 | Assumed 1, compound in RF database but lacks any RF | 0.0006467 | 0.0087305 | Branched Alkanes | 8 |  | 33 | 0
13.584 | 0.6113 | 13.4153 | Undecane, 4,7-dimethyl- | C13H28 | 86.8585 | Automatically assigned using a linear fit of manual peak assignments | B | 1 | Assumed 1, compound in RF database but lacks any RF | 0.011908 | 0.16075 | Branched Alkanes | 13 |  | 34 | 0.083308
13.692 | 0.1598 | 13.5077 | Benzene, 1-methyl-3-(1-methylethyl)- | C10H14 | 88.2371 | Automatically assigned using a linear fit of manual peak assignments | A | 0.5703 | Estimated response factor in chemical lump ABE | 0.0031128 | 0.073684 | Aromatics | 10
13.805 | 0.077 | 13.6899 | Decane, 2,3,5-trimethyl- | C13H28 | 76.9015 | Automatically assigned using a linear fit of manual peak assignments | B | 1 | Assumed 1, compound in RF database but lacks any RF | 0.0014999 | 0.020248 | Branched Alkanes | 13
14.093 | 0.1964 | 13.9363 | Benzene, 1,3-diethyl-5-methyl- | C11H16 | 81.3445 | Automatically assigned using a linear fit of manual peak assignments | A | 0.68722 | Estimated response factor in chemical lump ABE | 0.0038257 | 0.075153 | Aromatics | 11
14.153 | 0.1272 | 14.0172 | Heptane, 2,3,5-trimethyl- | C10H22 | 76.5664 | Automatically assigned using a linear fit of manual peak assignments | B | 1 | Assumed 1, compound in RF database but lacks any RF | 0.0024777 | 0.033449 | Branched Alkanes | 10
14.263 | 0.1614 | 14.0859 | Benzene, (1-methylnonadecyl)- | C26H46 | 53.0977 | Automatically assigned using a linear fit of manual peak assignments | A | 2.4411 | Estimated response factor in chemical lump ABE | 0.0031439 | 0.017387 | Aromatics | 26
14.336 | 0.0931 | 14.1517 | Decane, 2,4-dimethyl- | C12H26 | 64.7729 | Automatically assigned using a linear fit of manual peak assignments | B | 1 | Assumed 1, compound in RF database but lacks any RF | 0.0018135 | 0.024482 | Branched Alkanes | 12
14.426 | 0.1968 | 14.2616 | Undecane, 3-methyl- | C12H26 | 66.1022 | Automatically assigned using a linear fit of manual peak assignments | B | 1 | Assumed 1, estimated response factor exists but is out of range | 0.0038335 | 0.051752 | Branched Alkanes | 12
14.584 | 0.0817 | 14.423 | Benzene, 1-methyl-4-(1-methylpropyl)- | C11H16 | 74.8828 | Automatically assigned using a linear fit of manual peak assignments | A | 0.68722 | Estimated response factor in chemical lump ABE | 0.0015914 | 0.031263 | Aromatics | 11
14.695 | 0.2411 | 14.6519 | 1H-Indene, 2,3-dihydro-5,6-dimethyl- | C11H14 | 67.1779 | Automatically assigned using a linear fit of manual peak assignments | A | 1 | Assumed 1, compound in RF database but lacks any RF | 0.0046964 | 0.063401 | Aromatics | 11
14.967 | 0.2031 | 14.7831 | Benzene, pentamethyl- | C11H16 | 78.4146 | Automatically assigned using a linear fit of manual peak assignments | A | 0.4189 | Estimated response factor in chemical lump MBE | 0.0039562 | 0.1275 | Aromatics | 11
15.03 | 0.1562 | 14.908 | Heptane, 2,3,5-trimethyl- | C10H22 | 83.0611 | Automatically assigned using a linear fit of manual peak assignments | B | 1 | Assumed 1, compound in RF database but lacks any RF | 0.0030426 | 0.041075 | Branched Alkanes | 10
15.195 | 0.2292 | 15.1798 | Benzene, 1,2,4-triethyl- | C12H18 | 64.7722 | Automatically assigned using a linear fit of manual peak assignments | A | 0.80415 | Estimated response factor in chemical lump ABE | 0.0044646 | 0.074951 | Aromatics | 12
15.622 | 0.1994 | 15.4955 | 1H-Indene, 2,3-dihydro-1,1,6-trimethyl- | C12H16 | 65.8335 | Automatically assigned using a linear fit of manual peak assignments | A | 1 | Assumed 1, compound in RF database but lacks any RF | 0.0038841 | 0.052436 | Aromatics | 12
15.724 | 0.1017 | 15.5512 | Benzene, (1,3,3-trimethylnonyl)- | C18H30 | 55.582 | Automatically assigned using a linear fit of manual peak assignments | A | 1.5057 | Estimated response factor in chemical lump ABE | 0.001981 | 0.017762 | Aromatics | 18
15.848 | 0.1324 | 15.7191 | Dodecane, 3-methyl- | C13H28 | 62.0529 | Automatically assigned using a linear fit of manual peak assignments | B | 1 | Assumed 1, estimated response factor exists but is out of range | 0.002579 | 0.034817 | Branched Alkanes | 13
16.027 | 0.5189 | 16.0092 | Benzofuran-2-carboxylic acid | C9H6O3 | 55.6219 | Automatically assigned using a linear fit of manual peak assignments | O | 1 | Assumed 1, could not find compound in RF database | 0.010108 | 0.13645 | Other | 9
16.356 | 0.2551 | 16.2119 | 1H-Indene, 2,3-dihydro-1,5,7-trimethyl- | C12H16 | 62.979 | Automatically assigned using a linear fit of manual peak assignments | A | 1 | Assumed 1, compound in RF database but lacks any RF | 0.0049691 | 0.067083 | Aromatics | 12
16.525 | 0.1657 | 16.3464 | No Match |  |  | Automatically assigned using a linear fit of manual peak assignments |  | 1 | Assumed 1, could not find compound in RF database
16.584 | 0.1556 | 16.5265 | Naphthalene, 2-methyl- | C11H10 | 70.6825 | Automatically assigned using a linear fit of manual peak assignments | A | 1 | Assumed 1, compound in RF database but lacks any RF | 0.0030309 | 0.040918 | Aromatics | 11
16.907 | 0.3116 | 16.8154 | Naphthalene, 1,2,3,4-tetrahydro-1,6,8-trimethyl- | C13H18 | 65.8967 | Automatically assigned using a linear fit of manual peak assignments | A | 1 | Assumed 1, compound in RF database but lacks any RF | 0.0060697 | 0.081941 | Aromatics | 13
17.092 | 0.1967 | 16.9638 | 7-Hydroxy-2-hydroxymethylene-1-indanone | C10H8O3 | 57.1245 | Automatically assigned using a linear fit of manual peak assignments | O | 1 | Assumed 1, could not find compound in RF database | 0.0038315 | 0.051726 | Other | 10
17.329 | 0.3048 | 17.3036 | Indan, 1,1,6,7-tetramethyl- | C13H18 | 59.9677 | Automatically assigned using a linear fit of manual peak assignments | A | 1 | Assumed 1, compound in RF database but lacks any RF | 0.0059372 | 0.080152 | Aromatics | 13
17.754 | 0.4041 | 17.6602 | 3-Hexanone, 2,4-dimethyl- | C8H16O | 52.3868 | Automatically assigned using a linear fit of manual peak assignments | O | 1 | Assumed 1, could not find compound in RF database | 0.0078715 | 0.10627 | Other | 8
17.923 | 51.3372 | 17.7591 | Benzene, 1,3,5-tri-tert-butyl- | C12H12 |  | Manual | A | 1 | Assumed 1, could not find compound in RF database |  |  | Aromatics | 12
18.207 | 0.111 | 18.0662 | No Match |  |  | Automatically assigned using a linear fit of manual peak assignments |  | 1 | Assumed 1, could not find compound in RF database
18.353 | 0.098 | 18.1598 | 3-Formyl-6-isopropylchromone | C13H12O3 | 57.0813 | Automatically assigned using a linear fit of manual peak assignments | O | 1 | Assumed 1, could not find compound in RF database | 0.0019089 | 0.025771 | Other | 13
18.433 | 0.1541 | 18.4298 | No Match |  |  | Automatically assigned using a linear fit of manual peak assignments |  | 1 | Assumed 1, could not find compound in RF database
18.548 | 0.1936 | 18.4298 | No Match |  |  | Automatically assigned using a linear fit of manual peak assignments |  | 1 | Assumed 1, could not find compound in RF database
18.712 | 0.0855 | 18.5517 | Benzene, 1-isopentyl-2,4,5-trimethyl- | C14H22 | 60.9269 | Automatically assigned using a linear fit of manual peak assignments | A | 1.038 | Estimated response factor in chemical lump ABE | 0.0016655 | 0.021661 | Aromatics | 14
19.329 | 0.5944 | 19.1402 | Naphthalene, 2-(1-methylethyl)- | C13H14 | 62.8393 | Automatically assigned using a linear fit of manual peak assignments | A | 1 | Assumed 1, compound in RF database but lacks any RF | 0.011578 | 0.15631 | Aromatics | 13
19.732 | 0.4745 | 19.5282 | Naphthalene, 1,6,7-trimethyl- | C13H14 | 87.6363 | Automatically assigned using a linear fit of manual peak assignments | A | 1 | Assumed 1, compound in RF database but lacks any RF | 0.0092428 | 0.12478 | Aromatics | 13
19.767 | 0.2778 | 19.5626 | Dodecanoic acid, 4-biphenyl ester | C24H32O2 | 75.8232 | Automatically assigned using a linear fit of manual peak assignments | O | 1 | Assumed 1, could not find compound in RF database | 0.0054113 | 0.073052 | Other | 24
20.119 | 0.5453 | 20.0392 | Naphthalene, 1,4,6-trimethyl- | C13H14 | 62.4429 | Automatically assigned using a linear fit of manual peak assignments | A | 1 | Assumed 1, compound in RF database but lacks any RF | 0.010622 | 0.1434 | Aromatics | 13
20.322 | 0.109 | 20.1162 | Naphthalene, 2-methyl-1-propyl- | C14H16 | 55.0432 | Automatically assigned using a linear fit of manual peak assignments | A | 1 | Assumed 1, compound in RF database but lacks any RF | 0.0021232 | 0.028663 | Aromatics | 14
20.383 | 0.1604 | 20.2327 | Naphthalene, 1,2,3,4-tetramethyl- | C14H16 | 68.4701 | Automatically assigned using a linear fit of manual peak assignments | A | 1 | Assumed 1, compound in RF database but lacks any RF | 0.0031244 | 0.04218 | Aromatics | 14
20.466 | 0.1924 | 20.3201 | No Match |  |  | Automatically assigned using a linear fit of manual peak assignments |  | 1 | Assumed 1, could not find compound in RF database
20.614 | 0.0932 | 20.4643 | No Match |  |  | Automatically assigned using a linear fit of manual peak assignments |  | 1 | Assumed 1, could not find compound in RF database
20.693 | 0.529 | 20.5963 | No Match |  |  | Automatically assigned using a linear fit of manual peak assignments |  | 1 | Assumed 1, could not find compound in RF database
20.951 | 0.7317 | 20.9493 | 1,4,5,8-Tetramethylnaphthalene | C14H16 | 88.7248 | Automatically assigned using a linear fit of manual peak assignments | A | 1 | Assumed 1, compound in RF database but lacks any RF | 0.014253 | 0.19241 | Aromatics | 14
21.378 | 0.3288 | 21.319 | No Match |  |  | Automatically assigned using a linear fit of manual peak assignments |  | 1 | Assumed 1, could not find compound in RF database
21.425 | 0.1929 | 21.319 | No Match |  |  | Automatically assigned using a linear fit of manual peak assignments |  | 1 | Assumed 1, could not find compound in RF database
21.493 | 0.4436 | 21.319 | No Match |  |  | Automatically assigned using a linear fit of manual peak assignments |  | 1 | Assumed 1, could not find compound in RF database
21.621 | 0.1096 | 21.4184 | No Match |  |  | Automatically assigned using a linear fit of manual peak assignments |  | 1 | Assumed 1, could not find compound in RF database
21.682 | 0.2754 | 21.4907 | Naphthalene, 1-methyl-7-(1-methylethyl)- | C14H16 | 57.8557 | Automatically assigned using a linear fit of manual peak assignments | A | 1 | Assumed 1, compound in RF database but lacks any RF | 0.0053645 | 0.072421 | Aromatics | 14
21.807 | 0.2726 | 21.6805 | No Match |  |  | Automatically assigned using a linear fit of manual peak assignments |  | 1 | Assumed 1, could not find compound in RF database
21.894 | 0.1363 | 21.7426 | No Match |  |  | Automatically assigned using a linear fit of manual peak assignments |  | 1 | Assumed 1, could not find compound in RF database
21.972 | 0.5381 | 21.9654 | Azulene, 1,4-dimethyl-7-(1-methylethyl)- | C15H18 | 71.2792 | Manual | A | 1 | Assumed 1, compound in RF database but lacks any RF | 0.010482 | 0.1415 | Aromatics | 15
22.098 | 0.3569 | 21.9565 | No Match |  |  | Automatically assigned using a linear fit of manual peak assignments |  | 1 | Assumed 1, could not find compound in RF database
22.438 | 0.1652 | 22.4514 | No Match |  |  | Automatically assigned using a linear fit of manual peak assignments |  | 1 | Assumed 1, could not find compound in RF database
22.543 | 0.2565 | 22.4514 | No Match |  |  | Automatically assigned using a linear fit of manual peak assignments |  | 1 | Assumed 1, could not find compound in RF database
22.633 | 0.6594 | 22.4514 | No Match |  |  | Automatically assigned using a linear fit of manual peak assignments |  | 1 | Assumed 1, could not find compound in RF database
23.57 | 0.3168 | 23.3838 | Sebacic acid, nonyl 4-(2-phenylpropyl-2)-phenyl ester | C34H50O4 | 79.0983 | Automatically assigned using a linear fit of manual peak assignments | O | 1 | Assumed 1, could not find compound in RF database | 0.006171 | 0.083308 | Other | 34
25.843 | 0.2978 | 25.8546 | 1-Ethyl-2-methylphenanthrene | C17H16 | 57.357 | Automatically assigned using a linear fit of manual peak assignments | A | 1 | Assumed 1, compound in RF database but lacks any RF | 0.0058009 | 0.078312 | Aromatics | 17
26.118 | 0.0886 | 25.9797 | No Match |  |  | Automatically assigned using a linear fit of manual peak assignments |  | 1 | Assumed 1, could not find compound in RF database
27.14 | 0.2653 | 27.1428 | Ethanone, 1-(4,6-dihydroxy-2,3,5-trimethyl-7-benzofuranyl)- | C13H14O4 | 60.1308 | Automatically assigned using a linear fit of manual peak assignments | O | 1 | Assumed 1, could not find compound in RF database | 0.0051678 | 0.069765 | Other | 13
27.388 | 0.4535 | 27.3005 | 2-Isopropyl-10-methylphenanthrene | C18H18 | 63.046 | Automatically assigned using a linear fit of manual peak assignments | A | 1 | Assumed 1, compound in RF database but lacks any RF | 0.0088338 | 0.11926 | Aromatics | 18
27.596 | 0.1955 | 27.392 | Retene | C18H18 | 55.257 | Automatically assigned using a linear fit of manual peak assignments | A | 1 | Assumed 1, compound in RF database but lacks any RF | 0.0038082 | 0.05141 | Aromatics | 18
27.672 | 0.2155 | 27.5866 | No Match |  |  | Automatically assigned using a linear fit of manual peak assignments |  | 1 | Assumed 1, could not find compound in RF database
27.761 | 0.249 | 27.5866 | No Match |  |  | Automatically assigned using a linear fit of manual peak assignments |  | 1 | Assumed 1, could not find compound in RF database
27.835 | 0.0511 | 27.5866 | No Match |  |  | Automatically assigned using a linear fit of manual peak assignments |  | 1 | Assumed 1, could not find compound in RF database
28.367 | 0.3888 | 28.4649 | No Match |  |  | Automatically assigned using a linear fit of manual peak assignments |  | 1 | Assumed 1, could not find compound in RF database
28.539 | 0.2046 | 28.4649 | No Match |  |  | Automatically assigned using a linear fit of manual peak assignments |  | 1 | Assumed 1, could not find compound in RF database
28.628 | 0.1862 | 28.4649 | No Match |  |  | Automatically assigned using a linear fit of manual peak assignments |  | 1 | Assumed 1, could not find compound in RF database
28.913 | 0.3121 | 28.6263 | 8-Isopropyl-1,3-dimethylphenanthrene | C19H20 | 51.4638 | Automatically assigned using a linear fit of manual peak assignments | A | 1 | Assumed 1, compound in RF database but lacks any RF | 0.0060794 | 0.082072 | Aromatics | 19
29.035 | 0.2517 | 29.2215 | No Match |  |  | Automatically assigned using a linear fit of manual peak assignments |  | 1 | Assumed 1, could not find compound in RF database
29.8 | 2.0598 | 29.8003 | No Match |  |  | Automatically assigned using a linear fit of manual peak assignments |  | 1 | Assumed 1, could not find compound in RF database
30.394 | 6.8954 | 30.453 | 2-Acetyl-6-(adamantyl-1)naphthalene | C22H24O | 65.8071 | Automatically assigned using a linear fit of manual peak assignments | O | 1 | Assumed 1, could not find compound in RF database | 0.13432 | 1.8133 | Other | 22
30.987 | 8.9154 | 30.9067 | No Match |  |  | Automatically assigned using a linear fit of manual peak assignments |  | 1 | Assumed 1, could not find compound in RF database
31.022 | 1.6786 | 30.9067 | No Match |  |  | Automatically assigned using a linear fit of manual peak assignments |  | 1 | Assumed 1, could not find compound in RF database
31.235 | 0.2938 | 31.0348 | No Match |  |  | Automatically assigned using a linear fit of manual peak assignments |  | 1 | Assumed 1, could not find compound in RF database
31.322 | 0.4175 | 31.1789 | 4,4'-bi-4H-pyran, 2,2',6,6'-tetrakis(1,1-dimethylethyl)-4,4'-dimethyl- | C28H46O2 | 64.1254 | Automatically assigned using a linear fit of manual peak assignments | O | 1 | Assumed 1, could not find compound in RF database | 0.0081325 | 0.10979 | Other | 28
31.629 | 0.3021 | 31.5919 | 1,2-Benzenedicarboxylic acid, 4-methyl-, dimethyl ester | C11H12O4 | 51.5126 | Automatically assigned using a linear fit of manual peak assignments | O | 1 | Assumed 1, could not find compound in RF database | 0.0058846 | 0.079442 | Other | 11
32.061 | 0.2234 | 31.9906 | No Match |  |  | Automatically assigned using a linear fit of manual peak assignments |  | 1 | Assumed 1, could not find compound in RF database
32.167 | 0.4755 | 31.9906 | No Match |  |  | Automatically assigned using a linear fit of manual peak assignments |  | 1 | Assumed 1, could not find compound in RF database
32.762 | 0.1315 | 32.6683 | No Match |  |  | Automatically assigned using a linear fit of manual peak assignments |  | 1 | Assumed 1, could not find compound in RF database
33.036 | 0.5975 | 32.9325 | Terephthalic acid, isobutyl 2-methoxyethyl ester | C15H20O5 | 50.2059 | Automatically assigned using a linear fit of manual peak assignments | O | 1 | Assumed 1, could not find compound in RF database | 0.011639 | 0.15712 | Other | 15
33.202 | 0.1475 | 33.0216 | 2,6-Dimethoxy-9-methyl-anthracene | C17H16O2 | 53.3171 | Automatically assigned using a linear fit of manual peak assignments | O | 1 | Assumed 1, could not find compound in RF database | 0.0028732 | 0.038788 | Other | 17
33.249 | 0.1541 | 33.0947 | No Match |  |  | Automatically assigned using a linear fit of manual peak assignments |  | 1 | Assumed 1, could not find compound in RF database
33.79 | 0.1606 | 33.5609 | No Match |  |  | Automatically assigned using a linear fit of manual peak assignments |  | 1 | Assumed 1, could not find compound in RF database
34.202 | 0.2613 | 34.4555 | No Match |  |  | Automatically assigned using a linear fit of manual peak assignments |  | 1 | Assumed 1, could not find compound in RF database
35.143 | 0.1691 | 34.9297 | No Match |  |  | Automatically assigned using a linear fit of manual peak assignments |  | 1 | Assumed 1, could not find compound in RF database
35.365 | 0.1831 | 35.4018 | No Match |  |  | Automatically assigned using a linear fit of manual peak assignments |  | 1 | Assumed 1, could not find compound in RF database
35.479 | 0.5 | 35.4018 | No Match |  |  | Automatically assigned using a linear fit of manual peak assignments |  | 1 | Assumed 1, could not find compound in RF database
35.654 | 0.1045 | 35.4018 | No Match |  |  | Automatically assigned using a linear fit of manual peak assignments |  | 1 | Assumed 1, could not find compound in RF database
36.552 | 0.1708 | 36.767 | No Match |  |  | Automatically assigned using a linear fit of manual peak assignments |  | 1 | Assumed 1, could not find compound in RF database
36.824 | 0.1806 | 36.767 | No Match |  |  | Automatically assigned using a linear fit of manual peak assignments |  | 1 | Assumed 1, could not find compound in RF database
37.52 | 0.1368 | 37.411 | No Match |  |  | Automatically assigned using a linear fit of manual peak assignments |  | 1 | Assumed 1, could not find compound in RF database
37.78 | 0.2567 | 37.476 | No Match |  |  | Automatically assigned using a linear fit of manual peak assignments |  | 1 | Assumed 1, could not find compound in RF database