## Liquid FID
Sample Name | Reactor Name | Catalyst Type | Catalyst Amount (mg) | Plastic Type | Plastic Amount (mg) | Reaction Temperature (C) | Quench Temperature (C) | Reaction Pressure (psi) | Initial Pressure (psi) | Quench Pressure (psi) | Start Time | End Time | Heat Time | Internal Standard Name | Internal Standard Mass (mg) | Reactor Volume (mL) | Remaining solids (mg) | Reaction Time | Total mass source | Mass (mg)
MBPR038_01 | MB01 | Ru/C+BEA | 59.9 | PE4k Sigma-Aldrich | 299.7 | 256 | 26 | 269 | 122 | 27 | 2023-12-01 13:29 | 2023-12-04 12:43 | 1.2833 | Benzene, 1,3,5-tri-tert-butyl- | 13.5 | 13 | 98.1 | 69.95 | Overall breakdown | 21.1655
[19 empty] | Compound Type Breakdown | 21.1655
FID RT | FID Area | MS RT | Compound Name | Formula | Match Factor | Compound Source | Compound Type Abbreviation | Response Factor ((A_i/A_T)/(m_i/m_T)) | RF Source | A_i/A_T | m_i | Compound Type | Carbon Number | Label String |  |  |  |  | Carbon Number Breakdown | 21.1655
2.446 | 0.5569 | 2.4437 | Isobutane | C4H10 | 91.9933 | Manual | B | 0.8292 | Estimated response factor in chemical lump MAL | 0.010848 | 0.17661 | Branched Alkanes | 4 | B4 |  |  |  |  | Compound Type + Carbon Number Breakdown | 21.1655
2.674 | 4.1642 | 2.6721 | Butane, 2-methyl- | C5H12 | 97.7908 | Automatically assigned using a linear fit of manual peak assignments | B | 0.689 | Empirical response factor | 0.081115 | 1.5893 | Branched Alkanes | 5 | B5
2.875 | 0.1 | 2.7678 | Pentane | C5H12 | 95.6515 | Automatically assigned using a linear fit of manual peak assignments | L | 1 | Assumed 1, compound in RF database but lacks any RF | 0.0019479 | 0.026297 | Linear Alkanes | 5 | L5 | Compound Type | Mass (mg) | Mass fraction |  |  | Aromatics | Linear Alkanes | Branched Alkanes | Cycloalkanes | Alkenes/Alkynes | Other
3.163 | 6.1125 | 3.1608 | Pentane, 2-methyl- | C6H14 | 98.2832 | Automatically assigned using a linear fit of manual peak assignments | B | 0.5488 | Estimated response factor in chemical lump MAL | 0.11907 | 2.9289 | Branched Alkanes | 6 | B6 | Aromatics | 3.7658 | 0.17792 |  | 1 | 0 | 0 | 0 | 0 | 0 | 0
3.435 | 1.9201 | 3.2823 | Pentane, 3-methyl- | C6H14 | 98.121 | Automatically assigned using a linear fit of manual peak assignments | B | 0.5488 | Empirical response factor | 0.037402 | 0.92005 | Branched Alkanes | 6 | B6 | Linear Alkanes | 0.48254 | 0.022799 |  | 2 | 0 | 0 | 0 | 0 | 0 | 0
4.604 | 0.5307 | 4.4554 | Heptane, 3,3,4-trimethyl- | C10H22 | 81.7212 | Automatically assigned using a linear fit of manual peak assignments | B | 1 | Assumed 1, compound in RF database but lacks any RF | 0.010338 | 0.13956 | Branched Alkanes | 10 | B10 | Branched Alkanes | 13.7454 | 0.64943 |  | 3 | 0 | 0 | 0 | 0 | 0 | 0
4.692 | 0.6738 | 4.5986 | Butane, 2-cyclopropyl- | C7H14 | 79.4937 | Automatically assigned using a linear fit of manual peak assignments | B | 1 | Assumed 1, compound in RF database but lacks any RF | 0.013125 | 0.17719 | Branched Alkanes | 7 | B7 | Cycloalkanes | 0.37846 | 0.017881 |  | 4 | 0 | 0 | 0.17661 | 0 | 0 | 0
4.847 | 1.0362 | 4.8448 | Heptane | C7H16 | 96.9763 | Manual | L | 1 | Assumed 1, compound in RF database but lacks any RF | 0.020184 | 0.27249 | Linear Alkanes | 7 | L7 | Alkenes/Alkynes | 0 | 0 |  | 5 | 0 | 0.026297 | 1.5893 | 0 | 0 | 0
5.464 | 1.073 | 5.3385 | Cyclohexane, methyl- | C7H14 | 92.0898 | Automatically assigned using a linear fit of manual peak assignments | C | 1 | Assumed 1, compound in RF database but lacks any RF | 0.020901 | 0.28216 | Cycloalkanes | 7 | C7 | Other | 2.7933 | 0.13197 |  | 6 | 0 | 0 | 3.849 | 0 | 0 | 0
5.569 | 0.0841 | 5.4613 | Hexane, 2,5-dimethyl- | C8H18 | 89.3982 | Automatically assigned using a linear fit of manual peak assignments | B | 1 | Assumed 1, compound in RF database but lacks any RF | 0.0016382 | 0.022116 | Branched Alkanes | 8 | B8 | [5 empty] | 0 | 0.27249 | 0.17719 | 0.28216 | 0 | 0
5.69 | 0.1651 | 5.5094 | Heptane, 3,4,5-trimethyl- | C10H22 | 89.2968 | Automatically assigned using a linear fit of manual peak assignments | B | 1 | Assumed 1, compound in RF database but lacks any RF | 0.003216 | 0.043416 | Branched Alkanes | 10 | B10 | Carbon Number | Mass (mg) |  |  |  | 0.38623 | 0.18376 | 3.0088 | 0.040392 | 0 | 0.10627
6.261 | 2.7202 | 6.1357 | Hexane, 2,3-dimethyl- | C8H18 | 94.1228 | Automatically assigned using a linear fit of manual peak assignments | B | 1 | Assumed 1, compound in RF database but lacks any RF | 0.052987 | 0.71532 | Branched Alkanes | 8 | B8 | 1 | 0 |  |  |  | 0.80513 | 0 | 3.4575 | 0.026086 | 0 | 0.18497
6.449 | 1.3649 | 6.2589 | Heptane, 2-methyl- | C8H18 | 94.8441 | Automatically assigned using a linear fit of manual peak assignments | B | 0.2684 | Estimated response factor in chemical lump MAL | 0.026587 | 1.3373 | Branched Alkanes | 8 | B8 | 2 | 0 |  |  |  | 0.59007 | 0 | 0.84097 | 0.02982 | 0 | 0.051726
6.592 | 0.3267 | 6.4464 | Heptane, 3-methyl- | C8H18 | 96.2655 | Automatically assigned using a linear fit of manual peak assignments | B | 0.2684 | Estimated response factor in chemical lump MAL | 0.0063638 | 0.32009 | Branched Alkanes | 8 | B8 | 3 | 0 |  |  |  | 0.33823 | 0 | 0.019354 | 0 | 0 | 0.079442
6.823 | 0.1536 | 6.5897 | Cyclohexane, 1,3-dimethyl-, trans- | C8H16 | 88.856 | Automatically assigned using a linear fit of manual peak assignments | C | 1 | Assumed 1, compound in RF database but lacks any RF | 0.002992 | 0.040392 | Cycloalkanes | 8 | C8 | 4 | 0.17661 |  |  |  | 0.19447 | 0 | 0.076234 | 0 | 0 | 0
7.085 | 0.6988 | 7.0826 | Octane | C8H18 | 93.044 | Automatically assigned using a linear fit of manual peak assignments | L | 1 | Assumed 1, compound in RF database but lacks any RF | 0.013612 | 0.18376 | Linear Alkanes | 8 | L8 | 5 | 1.6156 |  |  |  | 0.58657 | 0 | 0.55042 | 0 | 0 | 0.095536
7.769 | 0.613 | 7.6133 | Hexane, 3-ethyl- | C8H18 | 91.0257 | Automatically assigned using a linear fit of manual peak assignments | B | 1 | Assumed 1, compound in RF database but lacks any RF | 0.011941 | 0.1612 | Branched Alkanes | 8 | B8 | 6 | 3.849 |  |  |  | 0.35734 | 0 | 0 | 0 | 0 | 0
7.928 | 1.0505 | 7.7658 | Heptane, 2,6-dimethyl- | C9H20 | 89.9902 | Automatically assigned using a linear fit of manual peak assignments | B | 1 | Assumed 1, compound in RF database but lacks any RF | 0.020463 | 0.27625 | Branched Alkanes | 9 | B9 | 7 | 0.73184 |  |  |  | 0.1415 | 0 | 0 | 0 | 0 | 0.15712
8.044 | 0.1039 | 7.9269 | Heptane, 3,5-dimethyl- | C9H20 | 94.4447 | Automatically assigned using a linear fit of manual peak assignments | B | 1 | Assumed 1, compound in RF database but lacks any RF | 0.0020239 | 0.027322 | Branched Alkanes | 9 | B9 | 8 | 3.7255 |  |  |  | 0 | 0 | 0 | 0 | 0 | 0
8.607 | 1.5994 | 8.4212 | Hexane, 3-ethyl- | C8H18 | 84.367 | Automatically assigned using a linear fit of manual peak assignments | B | 1 | Assumed 1, compound in RF database but lacks any RF | 0.031155 | 0.42059 | Branched Alkanes | 8 | B8 | 9 | 4.4737 |  |  |  | 0.078312 | 0 | 0 | 0 | 0 | 0.038788
8.763 | 1.5376 | 8.6049 | Octane, 2-methyl- | C9H20 | 94.0089 | Automatically assigned using a linear fit of manual peak assignments | B | 0.1282 | Estimated response factor in chemical lump MAL | 0.029951 | 3.154 | Branched Alkanes | 9 | B9 | 10 | 1.5126 |  |  |  | 0.18843 | 0 | 0 | 0 | 0 | 0
8.902 | 0.1609 | 8.7601 | Benzene, 1,3-dimethyl- | C8H10 | 81.3932 | Automatically assigned using a linear fit of manual peak assignments | A | 0.3763 | Estimated response factor in chemical lump MBE | 0.0031342 | 0.11244 | Aromatics | 8 | A8 | 11 | 0.43703 |  |  |  | 0.082072 | 0 | 0 | 0 | 0 | 0
9.04 | 0.0992 | 8.8999 | 1,1,4-Trimethylcyclohexane | C9H18 | 75.2211 | Automatically assigned using a linear fit of manual peak assignments | C | 1 | Assumed 1, compound in RF database but lacks any RF | 0.0019323 | 0.026086 | Cycloalkanes | 9 | C9 | 12 | 0.2707 |  |  |  | 0 | 0 | 0 | 0 | 0 | 0
9.15 | 0.1134 | 9.1497 | Cyclohexane, 1-isopropyl-1-methyl- | C10H20 | 82.7719 | Automatically assigned using a linear fit of manual peak assignments | C | 1 | Assumed 1, compound in RF database but lacks any RF | 0.0022089 | 0.02982 | Cycloalkanes | 10 | C10 | 13 | 1.2325 |  |  |  | 0 | 0 | 0 | 0 | 0 | 0
9.389 | 0.3503 | 9.2882 | Ethylbenzene | C8H10 | 82.0012 | Automatically assigned using a linear fit of manual peak assignments | A | 0.33645 | Estimated response factor in chemical lump ABE | 0.0068235 | 0.27379 | Aromatics | 8 | A8 | 14 | 0.35734 |  |  |  | 0 | 0 | 0 | 0 | 0 | 1.8133
9.577 | 0.0894 | 9.3845 | Hexane, 3,3-dimethyl- | C8H18 | 90.2484 | Automatically assigned using a linear fit of manual peak assignments | B | 1 | Assumed 1, compound in RF database but lacks any RF | 0.0017414 | 0.023509 | Branched Alkanes | 8 | B8 | 15 | 0.29863 |  |  |  | 0 | 0 | 0 | 0 | 0 | 0
9.917 | 0.4237 | 9.7605 | Heptane, 3,4,5-trimethyl- | C10H22 | 91.0793 | Automatically assigned using a linear fit of manual peak assignments | B | 1 | Assumed 1, compound in RF database but lacks any RF | 0.0082533 | 0.11142 | Branched Alkanes | 10 | B10 | 16 | 0 |  |  |  | 0 | 0 | 0 | 0 | 0 | 0.073052
10.105 | 0.5023 | 9.9133 | Heptane, 2,3,4-trimethyl- | C10H22 | 90.2054 | Automatically assigned using a linear fit of manual peak assignments | B | 1 | Assumed 1, compound in RF database but lacks any RF | 0.0097843 | 0.13209 | Branched Alkanes | 10 | B10 | 17 | 0.1171 |  |  |  | 0 | 0 | 0 | 0 | 0 | 0
10.226 | 0.2321 | 10.1024 | Undecane, 6,6-dimethyl- | C13H28 | 90.9374 | Automatically assigned using a linear fit of manual peak assignments | B | 1 | Assumed 1, compound in RF database but lacks any RF | 0.0045211 | 0.061035 | Branched Alkanes | 13 | B13 | 18 | 0.18843 |  |  |  | 0.017387 | 0 | 0 | 0 | 0 | 0
10.719 | 0.8881 | 10.5303 | Undecane, 5,6-dimethyl- | C13H28 | 85.8734 | Automatically assigned using a linear fit of manual peak assignments | B | 1 | Assumed 1, compound in RF database but lacks any RF | 0.017299 | 0.23354 | Branched Alkanes | 13 | B13 | 19 | 0.082072 |  |  |  | 0 | 0 | 0 | 0 | 0 | 0
10.853 | 0.7212 | 10.6639 | Nonane, 4-methyl- | C10H22 | 78.6429 | Automatically assigned using a linear fit of manual peak assignments | B | 1 | Assumed 1, estimated response factor exists but is out of range | 0.014048 | 0.18965 | Branched Alkanes | 10 | B10 | 20 | 0 |  |  |  | 0 | 0 | 0 | 0 | 0 | 0.10979
10.961 | 0.1522 | 10.8497 | Undecane, 6,6-dimethyl- | C13H28 | 87.9875 | Automatically assigned using a linear fit of manual peak assignments | B | 1 | Assumed 1, compound in RF database but lacks any RF | 0.0029647 | 0.040024 | Branched Alkanes | 13 | B13 | 21 | 0 |  |  |  | 0 | 0 | 0 | 0 | 0 | 0
11.055 | 0.0751 | 10.856 | Benzene, 1,2,3-trimethyl- | C9H12 | 80.4588 | Automatically assigned using a linear fit of manual peak assignments | A | 0.3905 | Estimated response factor in chemical lump MBE | 0.0014629 | 0.050573 | Aromatics | 9 | A9 | 22 | 1.8133 |  |  |  | 0 | 0 | 0 | 0 | 0 | 0
11.35 | 0.8543 | 11.3468 | Benzene, 1,2,4-trimethyl- | C9H12 | 94.9392 | Automatically assigned using a linear fit of manual peak assignments | A | 0.3905 | Estimated response factor in chemical lump MBE | 0.016641 | 0.5753 | Aromatics | 9 | A9 | 23 | 0 |  |  |  | 0 | 0 | 0 | 0 | 0 | 0
11.763 | 0.1845 | 11.6563 | 3,4-Hexanedione, 2,2,5-trimethyl- | C9H16O2 | 82.1094 | Automatically assigned using a linear fit of manual peak assignments | O | 1 | Assumed 1, could not find compound in RF database | 0.0035939 | 0.048517 | Other | 9 | O9 | 24 | 0.073052 |  |  |  | 0 | 0 | 0 | 0 | 0 | 0
11.909 | 0.4249 | 11.7615 | 3-Ethyl-3-methylheptane | C10H22 | 84.1357 | Automatically assigned using a linear fit of manual peak assignments | B | 1 | Assumed 1, compound in RF database but lacks any RF | 0.0082766 | 0.11173 | Branched Alkanes | 10 | B10 | 25 | 0 |  |  |  | 0 | 0 | 0 | 0 | 0 | 0
12.032 | 0.2662 | 11.9048 | Benzene, 1,2,3-trimethyl- | C9H12 | 77.6932 | Automatically assigned using a linear fit of manual peak assignments | A | 0.3905 | Estimated response factor in chemical lump MBE | 0.0051853 | 0.17926 | Aromatics | 9 | A9 | 26 | 0.017387 |  |  |  | 0 | 0 | 0 | 0 | 0 | 0.083308
12.112 | 0.1467 | 11.9104 | Octane, 3,3-dimethyl- | C10H22 | 79.5627 | Automatically assigned using a linear fit of manual peak assignments | B | 1 | Assumed 1, compound in RF database but lacks any RF | 0.0028576 | 0.038577 | Branched Alkanes | 10 | B10 | 27 | 0
12.539 | 0.4894 | 12.3934 | Benzene, 1-methyl-4-propyl- | C10H14 | 75.0627 | Automatically assigned using a linear fit of manual peak assignments | A | 0.5703 | Estimated response factor in chemical lump ABE | 0.009533 | 0.22566 | Aromatics | 10 | A10 | 28 | 0.10979
12.657 | 0.2562 | 12.513 | Benzene, 1-methyl-3-(1-methylethyl)- | C10H14 | 87.4432 | Automatically assigned using a linear fit of manual peak assignments | A | 0.5703 | Estimated response factor in chemical lump ABE | 0.0049905 | 0.11813 | Aromatics | 10 | A10 | 29 | 0 |  |  |  | Distribution Matrix | Compound Type | [6 empty] | CN BREAKDOWN:
12.849 | 0.0736 | 12.6523 | Decane, 3-methyl- | C11H24 | 87.2452 | Automatically assigned using a linear fit of manual peak assignments | B | 1 | Assumed 1, estimated response factor exists but is out of range | 0.0014337 | 0.019354 | Branched Alkanes | 11 | B11 | 30 | 0 |  |  |  | Carbon Number | Linear Alkanes | Branched Alkanes | Cycloalkanes | Aromatics | Alkenes/Alkynes | Other
12.991 | 0.2107 | 12.8767 | Benzene, 1-methyl-3-(1-methylethyl)- | C10H14 | 85.5572 | Automatically assigned using a linear fit of manual peak assignments | A | 0.5703 | Estimated response factor in chemical lump ABE | 0.0041042 | 0.097154 | Aromatics | 10 | A10 | 31 | 0 |  |  |  |  | L | B | C | A | E | O
13.141 | 0.1636 | 12.9871 | Benzene, 1-ethyl-2,4-dimethyl- | C10H14 | 87.0193 | Automatically assigned using a linear fit of manual peak assignments | A | 0.5703 | Estimated response factor in chemical lump ABE | 0.0031868 | 0.075436 | Aromatics | 10 | A10 | 32 | 0 |  |  |  | 1 | 0 | 0 | 0 | 0 | 0 | 0 |  | 0
13.235 | 0.0332 | 13.1399 | Hexane, 3,3-dimethyl- | C8H18 | 85.5978 | Automatically assigned using a linear fit of manual peak assignments | B | 1 | Assumed 1, compound in RF database but lacks any RF | 0.0006467 | 0.0087305 | Branched Alkanes | 8 | B8 | 33 | 0 |  |  |  | 2 | 0 | 0 | 0 | 0 | 0 | 0 |  | 0
13.584 | 0.6113 | 13.4153 | Undecane, 4,7-dimethyl- | C13H28 | 86.8585 | Automatically assigned using a linear fit of manual peak assignments | B | 1 | Assumed 1, compound in RF database but lacks any RF | 0.011908 | 0.16075 | Branched Alkanes | 13 | B13 | 34 | 0.083308 |  |  |  | 3 | 0 | 0 | 0 | 0 | 0 | 0 |  | 0
13.692 | 0.1598 | 13.5077 | Benzene, 1-methyl-3-(1-methylethyl)- | C10H14 | 88.2371 | Automatically assigned using a linear fit of manual peak assignments | A | 0.5703 | Estimated response factor in chemical lump ABE | 0.0031128 | 0.073684 | Aromatics | 10 | A10 | [5 empty] | 4 | 0 | 0.17661 | 0 | 0 | 0 | 0 |  | 0.17661
13.805 | 0.077 | 13.6899 | Decane, 2,3,5-trimethyl- | C13H28 | 76.9015 | Automatically assigned using a linear fit of manual peak assignments | B | 1 | Assumed 1, compound in RF database but lacks any RF | 0.0014999 | 0.020248 | Branched Alkanes | 13 | B13 | [5 empty] | 5 | 0.026297 | 1.5893 | 0 | 0 | 0 | 0 |  | 1.6156
14.093 | 0.1964 | 13.9363 | Benzene, 1,3-diethyl-5-methyl- | C11H16 | 81.3445 | Automatically assigned using a linear fit of manual peak assignments | A | 0.68722 | Estimated response factor in chemical lump ABE | 0.0038257 | 0.075153 | Aromatics | 11 | A11 | [5 empty] | 6 | 0 | 3.849 | 0 | 0 | 0 | 0 |  | 3.849
14.153 | 0.1272 | 14.0172 | Heptane, 2,3,5-trimethyl- | C10H22 | 76.5664 | Automatically assigned using a linear fit of manual peak assignments | B | 1 | Assumed 1, compound in RF database but lacks any RF | 0.0024777 | 0.033449 | Branched Alkanes | 10 | B10 | [5 empty] | 7 | 0.27249 | 0.17719 | 0.28216 | 0 | 0 | 0 |  | 0.73184
14.263 | 0.1614 | 14.0859 | Benzene, (1-methylnonadecyl)- | C26H46 | 53.0977 | Automatically assigned using a linear fit of manual peak assignments | A | 2.4411 | Estimated response factor in chemical lump ABE | 0.0031439 | 0.017387 | Aromatics | 26 | A26 | [5 empty] | 8 | 0.18376 | 3.0088 | 0.040392 | 0.38623 | 0 | 0.10627 |  | 3.7255
14.336 | 0.0931 | 14.1517 | Decane, 2,4-dimethyl- | C12H26 | 64.7729 | Automatically assigned using a linear fit of manual peak assignments | B | 1 | Assumed 1, compound in RF database but lacks any RF | 0.0018135 | 0.024482 | Branched Alkanes | 12 | B12 | [5 empty] | 9 | 0 | 3.4575 | 0.026086 | 0.80513 | 0 | 0.18497 |  | 4.4737
14.426 | 0.1968 | 14.2616 | Undecane, 3-methyl- | C12H26 | 66.1022 | Automatically assigned using a linear fit of manual peak assignments | B | 1 | Assumed 1, estimated response factor exists but is out of range | 0.0038335 | 0.051752 | Branched Alkanes | 12 | B12 | [5 empty] | 10 | 0 | 0.84097 | 0.02982 | 0.59007 | 0 | 0.051726 |  | 1.5126
14.584 | 0.0817 | 14.423 | Benzene, 1-methyl-4-(1-methylpropyl)- | C11H16 | 74.8828 | Automatically assigned using a linear fit of manual peak assignments | A | 0.68722 | Estimated response factor in chemical lump ABE | 0.0015914 | 0.031263 | Aromatics | 11 | A11 | [5 empty] | 11 | 0 | 0.019354 | 0 | 0.33823 | 0 | 0.079442 |  | 0.43703
14.695 | 0.2411 | 14.6519 | 1H-Indene, 2,3-dihydro-5,6-dimethyl- | C11H14 | 67.1779 | Automatically assigned using a linear fit of manual peak assignments | A | 1 | Assumed 1, compound in RF database but lacks any RF | 0.0046964 | 0.063401 | Aromatics | 11 | A11 | [5 empty] | 12 | 0 | 0.076234 | 0 | 0.19447 | 0 | 0 |  | 0.2707
14.967 | 0.2031 | 14.7831 | Benzene, pentamethyl- | C11H16 | 78.4146 | Automatically assigned using a linear fit of manual peak assignments | A | 0.4189 | Estimated response factor in chemical lump MBE | 0.0039562 | 0.1275 | Aromatics | 11 | A11 | [5 empty] | 13 | 0 | 0.55042 | 0 | 0.58657 | 0 | 0.095536 |  | 1.2325
15.03 | 0.1562 | 14.908 | Heptane, 2,3,5-trimethyl- | C10H22 | 83.0611 | Automatically assigned using a linear fit of manual peak assignments | B | 1 | Assumed 1, compound in RF database but lacks any RF | 0.0030426 | 0.041075 | Branched Alkanes | 10 | B10 | [5 empty] | 14 | 0 | 0 | 0 | 0.35734 | 0 | 0 |  | 0.35734
15.195 | 0.2292 | 15.1798 | Benzene, 1,2,4-triethyl- | C12H18 | 64.7722 | Automatically assigned using a linear fit of manual peak assignments | A | 0.80415 | Estimated response factor in chemical lump ABE | 0.0044646 | 0.074951 | Aromatics | 12 | A12 | [5 empty] | 15 | 0 | 0 | 0 | 0.1415 | 0 | 0.15712 |  | 0.29863
15.622 | 0.1994 | 15.4955 | 1H-Indene, 2,3-dihydro-1,1,6-trimethyl- | C12H16 | 65.8335 | Automatically assigned using a linear fit of manual peak assignments | A | 1 | Assumed 1, compound in RF database but lacks any RF | 0.0038841 | 0.052436 | Aromatics | 12 | A12 | [5 empty] | 16 | 0 | 0 | 0 | 0 | 0 | 0 |  | 0
15.724 | 0.1017 | 15.5512 | Benzene, (1,3,3-trimethylnonyl)- | C18H30 | 55.582 | Automatically assigned using a linear fit of manual peak assignments | A | 1.5057 | Estimated response factor in chemical lump ABE | 0.001981 | 0.017762 | Aromatics | 18 | A18 | [5 empty] | 17 | 0 | 0 | 0 | 0.078312 | 0 | 0.038788 |  | 0.1171
15.848 | 0.1324 | 15.7191 | Dodecane, 3-methyl- | C13H28 | 62.0529 | Automatically assigned using a linear fit of manual peak assignments | B | 1 | Assumed 1, estimated response factor exists but is out of range | 0.002579 | 0.034817 | Branched Alkanes | 13 | B13 | [5 empty] | 18 | 0 | 0 | 0 | 0.18843 | 0 | 0 |  | 0.18843
16.027 | 0.5189 | 16.0092 | Benzofuran-2-carboxylic acid | C9H6O3 | 55.6219 | Automatically assigned using a linear fit of manual peak assignments | O | 1 | Assumed 1, could not find compound in RF database | 0.010108 | 0.13645 | Other | 9 | O9 | [5 empty] | 19 | 0 | 0 | 0 | 0.082072 | 0 | 0 |  | 0.082072
16.356 | 0.2551 | 16.2119 | 1H-Indene, 2,3-dihydro-1,5,7-trimethyl- | C12H16 | 62.979 | Automatically assigned using a linear fit of manual peak assignments | A | 1 | Assumed 1, compound in RF database but lacks any RF | 0.0049691 | 0.067083 | Aromatics | 12 | A12 | [5 empty] | 20 | 0 | 0 | 0 | 0 | 0 | 0 |  | 0
16.525 | 0.1657 | 16.3464 | No Match |  |  | Automatically assigned using a linear fit of manual peak assignments |  | 1 | Assumed 1, could not find compound in RF database | [10 empty] | 21 | 0 | 0 | 0 | 0 | 0 | 0 |  | 0
16.584 | 0.1556 | 16.5265 | Naphthalene, 2-methyl- | C11H10 | 70.6825 | Automatically assigned using a linear fit of manual peak assignments | A | 1 | Assumed 1, compound in RF database but lacks any RF | 0.0030309 | 0.040918 | Aromatics | 11 | A11 | [5 empty] | 22 | 0 | 0 | 0 | 0 | 0 | 1.8133 |  | 1.8133
16.907 | 0.3116 | 16.8154 | Naphthalene, 1,2,3,4-tetrahydro-1,6,8-trimethyl- | C13H18 | 65.8967 | Automatically assigned using a linear fit of manual peak assignments | A | 1 | Assumed 1, compound in RF database but lacks any RF | 0.0060697 | 0.081941 | Aromatics | 13 | A13 | [5 empty] | 23 | 0 | 0 | 0 | 0 | 0 | 0 |  | 0
17.092 | 0.1967 | 16.9638 | 7-Hydroxy-2-hydroxymethylene-1-indanone | C10H8O3 | 57.1245 | Automatically assigned using a linear fit of manual peak assignments | O | 1 | Assumed 1, could not find compound in RF database | 0.0038315 | 0.051726 | Other | 10 | O10 | [5 empty] | 24 | 0 | 0 | 0 | 0 | 0 | 0.073052 |  | 0.073052
17.329 | 0.3048 | 17.3036 | Indan, 1,1,6,7-tetramethyl- | C13H18 | 59.9677 | Automatically assigned using a linear fit of manual peak assignments | A | 1 | Assumed 1, compound in RF database but lacks any RF | 0.0059372 | 0.080152 | Aromatics | 13 | A13 | [5 empty] | 25 | 0 | 0 | 0 | 0 | 0 | 0 |  | 0
17.754 | 0.4041 | 17.6602 | 3-Hexanone, 2,4-dimethyl- | C8H16O | 52.3868 | Automatically assigned using a linear fit of manual peak assignments | O | 1 | Assumed 1, could not find compound in RF database | 0.0078715 | 0.10627 | Other | 8 | O8 | [5 empty] | 26 | 0 | 0 | 0 | 0.017387 | 0 | 0 |  | 0.017387
17.923 | 51.3372 | 17.7591 | Benzene, 1,3,5-tri-tert-butyl- | C12H12 |  | Manual | A | 1 | Assumed 1, could not find compound in RF database |  |  | Aromatics | 12 | A12 | [13 empty] | 0
18.207 | 0.111 | 18.0662 | No Match |  |  | Automatically assigned using a linear fit of manual peak assignments |  | 1 | Assumed 1, could not find compound in RF database | [10 empty] | TYPE BREAKDOWN: | 0.48254 | 13.7454 | 0.37846 | 3.7658 | 0 | 2.6002 | TOTAL: | 20.9724
18.353 | 0.098 | 18.1598 | 3-Formyl-6-isopropylchromone | C13H12O3 | 57.0813 | Automatically assigned using a linear fit of manual peak assignments | O | 1 | Assumed 1, could not find compound in RF database | 0.0019089 | 0.025771 | Other | 13 | O13
18.433 | 0.1541 | 18.4298 | No Match |  |  | Automatically assigned using a linear fit of manual peak assignments |  | 1 | Assumed 1, could not find compound in RF database
18.548 | 0.1936 | 18.4298 | No Match |  |  | Automatically assigned using a linear fit of manual peak assignments |  | 1 | Assumed 1, could not find compound in RF database
18.712 | 0.0855 | 18.5517 | Benzene, 1-isopentyl-2,4,5-trimethyl- | C14H22 | 60.9269 | Automatically assigned using a linear fit of manual peak assignments | A | 1.038 | Estimated response factor in chemical lump ABE | 0.0016655 | 0.021661 | Aromatics | 14 | A14
19.329 | 0.5944 | 19.1402 | Naphthalene, 2-(1-methylethyl)- | C13H14 | 62.8393 | Automatically assigned using a linear fit of manual peak assignments | A | 1 | Assumed 1, compound in RF database but lacks any RF | 0.011578 | 0.15631 | Aromatics | 13 | A13
19.732 | 0.4745 | 19.5282 | Naphthalene, 1,6,7-trimethyl- | C13H14 | 87.6363 | Automatically assigned using a linear fit of manual peak assignments | A | 1 | Assumed 1, compound in RF database but lacks any RF | 0.0092428 | 0.12478 | Aromatics | 13 | A13
19.767 | 0.2778 | 19.5626 | Dodecanoic acid, 4-biphenyl ester | C24H32O2 | 75.8232 | Automatically assigned using a linear fit of manual peak assignments | O | 1 | Assumed 1, could not find compound in RF database | 0.0054113 | 0.073052 | Other | 24 | O24
20.119 | 0.5453 | 20.0392 | Naphthalene, 1,4,6-trimethyl- | C13H14 | 62.4429 | Automatically assigned using a linear fit of manual peak assignments | A | 1 | Assumed 1, compound in RF database but lacks any RF | 0.010622 | 0.1434 | Aromatics | 13 | A13
20.322 | 0.109 | 20.1162 | Naphthalene, 2-methyl-1-propyl- | C14H16 | 55.0432 | Automatically assigned using a linear fit of manual peak assignments | A | 1 | Assumed 1, compound in RF database but lacks any RF | 0.0021232 | 0.028663 | Aromatics | 14 | A14
20.383 | 0.1604 | 20.2327 | Naphthalene, 1,2,3,4-tetramethyl- | C14H16 | 68.4701 | Automatically assigned using a linear fit of manual peak assignments | A | 1 | Assumed 1, compound in RF database but lacks any RF | 0.0031244 | 0.04218 | Aromatics | 14 | A14
20.466 | 0.1924 | 20.3201 | No Match |  |  | Automatically assigned using a linear fit of manual peak assignments |  | 1 | Assumed 1, could not find compound in RF database
20.614 | 0.0932 | 20.4643 | No Match |  |  | Automatically assigned using a linear fit of manual peak assignments |  | 1 | Assumed 1, could not find compound in RF database
20.693 | 0.529 | 20.5963 | No Match |  |  | Automatically assigned using a linear fit of manual peak assignments |  | 1 | Assumed 1, could not find compound in RF database
20.951 | 0.7317 | 20.9493 | 1,4,5,8-Tetramethylnaphthalene | C14H16 | 88.7248 | Automatically assigned using a linear fit of manual peak assignments | A | 1 | Assumed 1, compound in RF database but lacks any RF | 0.014253 | 0.19241 | Aromatics | 14 | A14
21.378 | 0.3288 | 21.319 | No Match |  |  | Automatically assigned using a linear fit of manual peak assignments |  | 1 | Assumed 1, could not find compound in RF database
21.425 | 0.1929 | 21.319 | No Match |  |  | Automatically assigned using a linear fit of manual peak assignments |  | 1 | Assumed 1, could not find compound in RF database
21.493 | 0.4436 | 21.319 | No Match |  |  | Automatically assigned using a linear fit of manual peak assignments |  | 1 | Assumed 1, could not find compound in RF database
21.621 | 0.1096 | 21.4184 | No Match |  |  | Automatically assigned using a linear fit of manual peak assignments |  | 1 | Assumed 1, could not find compound in RF database
21.682 | 0.2754 | 21.4907 | Naphthalene, 1-methyl-7-(1-methylethyl)- | C14H16 | 57.8557 | Automatically assigned using a linear fit of manual peak assignments | A | 1 | Assumed 1, compound in RF database but lacks any RF | 0.0053645 | 0.072421 | Aromatics | 14 | A14
21.807 | 0.2726 | 21.6805 | No Match |  |  | Automatically assigned using a linear fit of manual peak assignments |  | 1 | Assumed 1, could not find compound in RF database
21.894 | 0.1363 | 21.7426 | No Match |  |  | Automatically assigned using a linear fit of manual peak assignments |  | 1 | Assumed 1, could not find compound in RF database
21.972 | 0.5381 | 21.9654 | Azulene, 1,4-dimethyl-7-(1-methylethyl)- | C15H18 | 71.2792 | Manual | A | 1 | Assumed 1, compound in RF database but lacks any RF | 0.010482 | 0.1415 | Aromatics | 15 | A15
22.098 | 0.3569 | 21.9565 | No Match |  |  | Automatically assigned using a linear fit of manual peak assignments |  | 1 | Assumed 1, could not find compound in RF database
22.438 | 0.1652 | 22.4514 | No Match |  |  | Automatically assigned using a linear fit of manual peak assignments |  | 1 | Assumed 1, could not find compound in RF database
22.543 | 0.2565 | 22.4514 | No Match |  |  | Automatically assigned using a linear fit of manual peak assignments |  | 1 | Assumed 1, could not find compound in RF database
22.633 | 0.6594 | 22.4514 | No Match |  |  | Automatically assigned using a linear fit of manual peak assignments |  | 1 | Assumed 1, could not find compound in RF database
23.57 | 0.3168 | 23.3838 | Sebacic acid, nonyl 4-(2-phenylpropyl-2)-phenyl ester | C34H50O4 | 79.0983 | Automatically assigned using a linear fit of manual peak assignments | O | 1 | Assumed 1, could not find compound in RF database | 0.006171 | 0.083308 | Other | 34 | O34
25.843 | 0.2978 | 25.8546 | 1-Ethyl-2-methylphenanthrene | C17H16 | 57.357 | Automatically assigned using a linear fit of manual peak assignments | A | 1 | Assumed 1, compound in RF database but lacks any RF | 0.0058009 | 0.078312 | Aromatics | 17 | A17
26.118 | 0.0886 | 25.9797 | No Match |  |  | Automatically assigned using a linear fit of manual peak assignments |  | 1 | Assumed 1, could not find compound in RF database
27.14 | 0.2653 | 27.1428 | Ethanone, 1-(4,6-dihydroxy-2,3,5-trimethyl-7-benzofuranyl)- | C13H14O4 | 60.1308 | Automatically assigned using a linear fit of manual peak assignments | O | 1 | Assumed 1, could not find compound in RF database | 0.0051678 | 0.069765 | Other | 13 | O13
27.388 | 0.4535 | 27.3005 | 2-Isopropyl-10-methylphenanthrene | C18H18 | 63.046 | Automatically assigned using a linear fit of manual peak assignments | A | 1 | Assumed 1, compound in RF database but lacks any RF | 0.0088338 | 0.11926 | Aromatics | 18 | A18
27.596 | 0.1955 | 27.392 | Retene | C18H18 | 55.257 | Automatically assigned using a linear fit of manual peak assignments | A | 1 | Assumed 1, compound in RF database but lacks any RF | 0.0038082 | 0.05141 | Aromatics | 18 | A18
27.672 | 0.2155 | 27.5866 | No Match |  |  | Automatically assigned using a linear fit of manual peak assignments |  | 1 | Assumed 1, could not find compound in RF database
27.761 | 0.249 | 27.5866 | No Match |  |  | Automatically assigned using a linear fit of manual peak assignments |  | 1 | Assumed 1, could not find compound in RF database
27.835 | 0.0511 | 27.5866 | No Match |  |  | Automatically assigned using a linear fit of manual peak assignments |  | 1 | Assumed 1, could not find compound in RF database
28.367 | 0.3888 | 28.4649 | No Match |  |  | Automatically assigned using a linear fit of manual peak assignments |  | 1 | Assumed 1, could not find compound in RF database
28.539 | 0.2046 | 28.4649 | No Match |  |  | Automatically assigned using a linear fit of manual peak assignments |  | 1 | Assumed 1, could not find compound in RF database
28.628 | 0.1862 | 28.4649 | No Match |  |  | Automatically assigned using a linear fit of manual peak assignments |  | 1 | Assumed 1, could not find compound in RF database
28.913 | 0.3121 | 28.6263 | 8-Isopropyl-1,3-dimethylphenanthrene | C19H20 | 51.4638 | Automatically assigned using a linear fit of manual peak assignments | A | 1 | Assumed 1, compound in RF database but lacks any RF | 0.0060794 | 0.082072 | Aromatics | 19 | A19
29.035 | 0.2517 | 29.2215 | No Match |  |  | Automatically assigned using a linear fit of manual peak assignments |  | 1 | Assumed 1, could not find compound in RF database
29.8 | 2.0598 | 29.8003 | No Match |  |  | Automatically assigned using a linear fit of manual peak assignments |  | 1 | Assumed 1, could not find compound in RF database
30.394 | 6.8954 | 30.453 | 2-Acetyl-6-(adamantyl-1)naphthalene | C22H24O | 65.8071 | Automatically assigned using a linear fit of manual peak assignments | O | 1 | Assumed 1, could not find compound in RF database | 0.13432 | 1.8133 | Other | 22 | O22
30.987 | 8.9154 | 30.9067 | No Match |  |  | Automatically assigned using a linear fit of manual peak assignments |  | 1 | Assumed 1, could not find compound in RF database
31.022 | 1.6786 | 30.9067 | No Match |  |  | Automatically assigned using a linear fit of manual peak assignments |  | 1 | Assumed 1, could not find compound in RF database
31.235 | 0.2938 | 31.0348 | No Match |  |  | Automatically assigned using a linear fit of manual peak assignments |  | 1 | Assumed 1, could not find compound in RF database
31.322 | 0.4175 | 31.1789 | 4,4'-bi-4H-pyran, 2,2',6,6'-tetrakis(1,1-dimethylethyl)-4,4'-dimethyl- | C28H46O2 | 64.1254 | Automatically assigned using a linear fit of manual peak assignments | O | 1 | Assumed 1, could not find compound in RF database | 0.0081325 | 0.10979 | Other | 28 | O28
31.629 | 0.3021 | 31.5919 | 1,2-Benzenedicarboxylic acid, 4-methyl-, dimethyl ester | C11H12O4 | 51.5126 | Automatically assigned using a linear fit of manual peak assignments | O | 1 | Assumed 1, could not find compound in RF database | 0.0058846 | 0.079442 | Other | 11 | O11
32.061 | 0.2234 | 31.9906 | No Match |  |  | Automatically assigned using a linear fit of manual peak assignments |  | 1 | Assumed 1, could not find compound in RF database
32.167 | 0.4755 | 31.9906 | No Match |  |  | Automatically assigned using a linear fit of manual peak assignments |  | 1 | Assumed 1, could not find compound in RF database
32.762 | 0.1315 | 32.6683 | No Match |  |  | Automatically assigned using a linear fit of manual peak assignments |  | 1 | Assumed 1, could not find compound in RF database
33.036 | 0.5975 | 32.9325 | Terephthalic acid, isobutyl 2-methoxyethyl ester | C15H20O5 | 50.2059 | Automatically assigned using a linear fit of manual peak assignments | O | 1 | Assumed 1, could not find compound in RF database | 0.011639 | 0.15712 | Other | 15 | O15
33.202 | 0.1475 | 33.0216 | 2,6-Dimethoxy-9-methyl-anthracene | C17H16O2 | 53.3171 | Automatically assigned using a linear fit of manual peak assignments | O | 1 | Assumed 1, could not find compound in RF database | 0.0028732 | 0.038788 | Other | 17 | O17
33.249 | 0.1541 | 33.0947 | No Match |  |  | Automatically assigned using a linear fit of manual peak assignments |  | 1 | Assumed 1, could not find compound in RF database
33.79 | 0.1606 | 33.5609 | No Match |  |  | Automatically assigned using a linear fit of manual peak assignments |  | 1 | Assumed 1, could not find compound in RF database
34.202 | 0.2613 | 34.4555 | No Match |  |  | Automatically assigned using a linear fit of manual peak assignments |  | 1 | Assumed 1, could not find compound in RF database
35.143 | 0.1691 | 34.9297 | No Match |  |  | Automatically assigned using a linear fit of manual peak assignments |  | 1 | Assumed 1, could not find compound in RF database
35.365 | 0.1831 | 35.4018 | No Match |  |  | Automatically assigned using a linear fit of manual peak assignments |  | 1 | Assumed 1, could not find compound in RF database
35.479 | 0.5 | 35.4018 | No Match |  |  | Automatically assigned using a linear fit of manual peak assignments |  | 1 | Assumed 1, could not find compound in RF database
35.654 | 0.1045 | 35.4018 | No Match |  |  | Automatically assigned using a linear fit of manual peak assignments |  | 1 | Assumed 1, could not find compound in RF database
36.552 | 0.1708 | 36.767 | No Match |  |  | Automatically assigned using a linear fit of manual peak assignments |  | 1 | Assumed 1, could not find compound in RF database
36.824 | 0.1806 | 36.767 | No Match |  |  | Automatically assigned using a linear fit of manual peak assignments |  | 1 | Assumed 1, could not find compound in RF database
37.52 | 0.1368 | 37.411 | No Match |  |  | Automatically assigned using a linear fit of manual peak assignments |  | 1 | Assumed 1, could not find compound in RF database
37.78 | 0.2567 | 37.476 | No Match |  |  | Automatically assigned using a linear fit of manual peak assignments |  | 1 | Assumed 1, could not find compound in RF database

## Gas FID
Sample Name | Reactor Name | Catalyst Type | Catalyst Amount (mg) | Plastic Type | Plastic Amount (mg) | Reaction Temperature (C) | Quench Temperature (C) | Reaction Pressure (psi) | Initial Pressure (psi) | Quench Pressure (psi) | Start Time | End Time | Heat Time | Internal Standard Name | Internal Standard Mass (mg) | Reactor Volume (mL) | Remaining solids (mg) | Reaction Time |  | Total mass source | Mass (mg)
MBPR038_01 | MB01 | Ru/C+BEA | 59.9 | PE4k Sigma-Aldrich | 299.7 | 256 | 26 | 269 | 122 | 27 | 2023-12-01 13:29 | 2023-12-04 12:43 | 1.2833 | Benzene, 1,3,5-tri-tert-butyl- | 13.5 | 13 | 98.1 | 69.95 |  | Overall breakdown | 14.0551
[20 empty] | Compound Type Breakdown | 14.0551
FID RT | FID Area | MS RT | Compound Name | Formula | Match Factor | Compound Source | Compound Type Abbreviation | Carbon Number | RF (Area/vol.%) | RF Source | MW (g/mol) | Vol.% | Moles | Mass (mg) | Compound Type | Label String |  |  |  | Carbon Number Breakdown | 14.0551
1.227 | 3619.4949 | 3.2999 | Butane, 2,2-dimethyl- | C6H14 | 99.221 | Automatically assigned using a linear fit of manual peak assignments | B | 6 | 5056.29 | RF assignment based on average response factor for DBRF carbon number entries | 86.178 | 0.71584 | 6.9652e-06 | 0.60025 | Branched Alkanes | B6 |  |  |  | Compound Type + Carbon Number Breakdown | 14.0551
1.251 | 10445.501 | 3.2999 | Butane, 2,2-dimethyl- | C6H14 | 99.221 | Automatically assigned using a linear fit of manual peak assignments | B | 6 | 5056.29 | RF assignment based on average response factor for DBRF carbon number entries | 86.178 | 2.0658 | 2.0101e-05 | 1.7323 | Branched Alkanes | B6
1.409 | 37056.8477 | 3.5484 | 1-Pentene, 3-methyl- | C6H12 | 94.1985 | Automatically assigned using a linear fit of manual peak assignments | B | 6 | 5056.29 | RF assignment based on average response factor for DBRF carbon number entries | 84.162 | 7.3289 | 7.1311e-05 | 6.0017 | Branched Alkanes | B6 |  |  |  | Compound Type | Mass (mg) | Mass fraction | Aromatics | Linear Alkanes | Branched Alkanes | Cycloalkanes | Alkenes/Alkynes | Other
1.465 | 7300.7007 | 3.6658 | Pentane, 2-methyl- | C6H14 | 98.6647 | Automatically assigned using a linear fit of manual peak assignments | B | 6 | 5056.29 | RF assignment based on average response factor for DBRF carbon number entries | 86.178 | 1.4439 | 1.4049e-05 | 1.2107 | Branched Alkanes | B6 |  |  |  | Aromatics | 0.015545 | 0.001106 | 0 | 0 | 0 | 0 | 0 | 0
1.698 | 13394.7832 | 4.1289 | n-Hexane | C6H14 | 97.1492 | Automatically assigned using a linear fit of manual peak assignments | L | 6 | 5056.29 | RF assignment based on average response factor for DBRF carbon number entries | 86.178 | 2.6491 | 2.5777e-05 | 2.2214 | Linear Alkanes | L6 |  |  |  | Linear Alkanes | 2.228 | 0.15852 | 0 | 0 | 0 | 0 | 0 | 0
1.803 | 39.5234 | 4.2223 | 2-Hexene, (E)- | C6H12 | 85.1165 | Automatically assigned using a linear fit of manual peak assignments | E | 6 | 5056.29 | RF assignment based on average response factor for DBRF carbon number entries | 84.162 | 0.0078167 | 7.6058e-08 | 0.0064012 | Alkenes/Alkynes | E6 |  |  |  | Branched Alkanes | 9.9969 | 0.71127 | 0 | 0 | 0 | 0 | 0 | 0
1.856 | 2528.6472 | 4.3083 | 2-Pentene, 4-methyl- | C6H12 | 97.7307 | Automatically assigned using a linear fit of manual peak assignments | E | 6 | 5056.29 | RF assignment based on average response factor for DBRF carbon number entries | 84.162 | 0.5001 | 4.866e-06 | 0.40954 | Alkenes/Alkynes | E6 |  |  |  | Cycloalkanes | 0.070803 | 0.0050375 | 0 | 0 | 0 | 0 | 0 | 0
1.913 | 208.2248 | 4.3683 | 2-Pentene, 3-methyl- | C6H12 | 97.6178 | Automatically assigned using a linear fit of manual peak assignments | E | 6 | 5056.29 | RF assignment based on average response factor for DBRF carbon number entries | 84.162 | 0.041181 | 4.007e-07 | 0.033724 | Alkenes/Alkynes | E6 |  |  |  | Alkenes/Alkynes | 1.6118 | 0.11467 | 0 | 0 | 0 | 0 | 0 | 0
2.043 | 1467.4572 | 4.5778 | Butane, 2,2,3-trimethyl- | C7H16 | 92.3614 | Automatically assigned using a linear fit of manual peak assignments | B | 7 | 5761.81 | RF assignment based on average response factor for DBRF carbon number entries | 100.205 | 0.25469 | 2.4781e-06 | 0.24832 | Branched Alkanes | B7 |  |  |  | Other | 0.132 | 0.0093917 | 0 | 2.2214 | 9.5449 | 0 | 0.65837 | 0
2.187 | 16.707 | 4.8176 | 2-Butene, 2,3-dimethyl- | C6H12 | 93.0939 | Automatically assigned using a linear fit of manual peak assignments | E | 6 | 5056.29 | RF assignment based on average response factor for DBRF carbon number entries | 84.162 | 0.0033042 | 3.215e-08 | 0.0027058 | Alkenes/Alkynes | E6 | [6 empty] | 0.010846 | 0.004413 | 0.34341 | 0.017111 | 0.93503 | 0.017764
2.25 | 68.9405 | 4.9949 | 3,5-Dimethyldihydropyran-2,6-dione | C7H10O3 | 59.9099 | Automatically assigned using a linear fit of manual peak assignments | O | 7 | 5761.81 | RF assignment based on average response factor for DBRF carbon number entries | 142.154 | 0.011965 | 1.1642e-07 | 0.01655 | Other | O7 |  |  |  | Carbon Number | Mass (mg) |  | 0.0026815 | 0.0022559 | 0.023103 | 0.034277 | 0.017805 | 0.01937
2.353 | 4201.7437 | 5.1845 | 1-Pentene, 2,4-dimethyl- | C7H14 | 96.1352 | Automatically assigned using a linear fit of manual peak assignments | E | 7 | 5761.81 | RF assignment based on average response factor for DBRF carbon number entries | 98.189 | 0.72924 | 7.0956e-06 | 0.69671 | Alkenes/Alkynes | E7 |  |  |  | 1 | 0 |  | 0.0011683 | 0 | 0.030346 | 0.0063892 | 0.00055369 | 0.085568
2.432 | 1303.1451 | 5.3394 | Cyclopentene, 1-methyl- | C6H10 | 78.752 | Automatically assigned using a linear fit of manual peak assignments | E | 6 | 5056.29 | RF assignment based on average response factor for DBRF carbon number entries | 82.146 | 0.25773 | 2.5077e-06 | 0.206 | Alkenes/Alkynes | E6 |  |  |  | 2 | 0 |  | 0.00062964 | 0 | 0.0035602 | 0.011586 | 0 | 0.00013597
2.541 | 143.1142 | 5.4138 | 2-Pentene, 2,4-dimethyl- | C7H14 | 94.4014 | Automatically assigned using a linear fit of manual peak assignments | E | 7 | 5761.81 | RF assignment based on average response factor for DBRF carbon number entries | 98.189 | 0.024838 | 2.4168e-07 | 0.023731 | Alkenes/Alkynes | E7 |  |  |  | 3 | 0 |  | 5.6823e-05 | 0 | 0.0015043 | 0 | 0 | 0
2.57 | 68.7535 | 5.5058 | 4-Methyl-2-hexene,c&t | C7H14 | 94.9114 | Automatically assigned using a linear fit of manual peak assignments | E | 7 | 5761.81 | RF assignment based on average response factor for DBRF carbon number entries | 98.189 | 0.011933 | 1.1611e-07 | 0.0114 | Alkenes/Alkynes | E7 |  |  |  | 4 | 0 |  | 0 | 0 | 0.050069 | 0 | 0 | 0
2.678 | 527.9335 | 5.6974 | Hexane, 2-methyl- | C7H16 | 97.1278 | Automatically assigned using a linear fit of manual peak assignments | B | 7 | 5761.81 | RF assignment based on average response factor for DBRF carbon number entries | 100.205 | 0.091626 | 8.9154e-07 | 0.089337 | Branched Alkanes | B7 |  |  |  | 5 | 0 |  | 0 | 0 | 1.0518e-05 | 0 | 0 | 0
2.728 | 140.3711 | 5.7427 | Hexane, 2,2,4-trimethyl- | C9H20 | 84.1863 | Automatically assigned using a linear fit of manual peak assignments | B | 9 | 7172.85 | RF assignment based on average response factor for DBRF carbon number entries | 128.259 | 0.01957 | 1.9042e-07 | 0.024423 | Branched Alkanes | B9 |  |  |  | 6 | 12.4247 |  | 0 | 0 | 0 | 0 | 0 | 0
2.812 | 41.1393 | 5.8815 | 1,3-Benzenediol, o-cyclopropanecarbonyl-o'-(3-methylbut-2-enoyl)- | C15H16O4 | 59.401 | Automatically assigned using a linear fit of manual peak assignments | O | 15 | 11405.97 | RF assignment based on average response factor for DBRF carbon number entries | 260.289 | 0.0036068 | 3.5095e-08 | 0.0091348 | Other | O15 |  |  |  | 7 | 1.3286 |  | 0 | 0 | 0 | 0 | 0 | 0.0091348
2.858 | 34.0079 | 5.931 | Hexane, 3-methyl- | C7H16 | 98.5072 | Automatically assigned using a linear fit of manual peak assignments | B | 7 | 5761.81 | RF assignment based on average response factor for DBRF carbon number entries | 100.205 | 0.0059023 | 5.743e-08 | 0.0057548 | Branched Alkanes | B7 |  |  |  | 8 | 0.099492 |  | 0 | 0 | 0 | 0.001439 | 0 | 0
2.937 | 339.8405 | 6.0982 | 2-Pentene, 2,4-dimethyl- | C7H14 | 91.5754 | Automatically assigned using a linear fit of manual peak assignments | E | 7 | 5761.81 | RF assignment based on average response factor for DBRF carbon number entries | 98.189 | 0.058982 | 5.739e-07 | 0.056351 | Alkenes/Alkynes | E7 |  |  |  | 9 | 0.12403 |  | 0.00016252 | 0 | 0 | 0 | 0 | 0
3.033 | 404.1324 | 6.2239 | 3-Heptanone, 2,4-dimethyl- | C9H18O | 82.6631 | Automatically assigned using a linear fit of manual peak assignments | O | 9 | 7172.85 | RF assignment based on average response factor for DBRF carbon number entries | 142.242 | 0.056342 | 5.4822e-07 | 0.077979 | Other | O9 |  |  |  | 10 | 0.015912 |  | 0 | 0 | 0 | 0 | 0 | 0
3.147 | 47.4767 | 6.4112 | Cyclobutane, 2-ethyl-1-methyl-3-propyl- | C10H20 | 87.8114 | Automatically assigned using a linear fit of manual peak assignments | C | 10 | 7878.37 | RF assignment based on average response factor for DBRF carbon number entries | 140.27 | 0.0060262 | 5.8636e-08 | 0.0082249 | Cycloalkanes | C10 |  |  |  | 11 | 0.0015611 |  | 0 | 0 | 0 | 0 | 0 | 0
3.239 | 26.0786 | 6.6179 | Heptane | C7H16 | 97.4428 | Automatically assigned using a linear fit of manual peak assignments | L | 7 | 5761.81 | RF assignment based on average response factor for DBRF carbon number entries | 100.205 | 0.0045261 | 4.404e-08 | 0.004413 | Linear Alkanes | L7 |  |  |  | 12 | 0.050069 |  | 0 | 0 | 0 | 0 | 0 | 0
3.312 | 7.7296 | 8.1099 | Octane, 2,2,6-trimethyl- | C11H24 |  | Manual | B | 11 | 8583.89 | RF assignment based on average response factor for DBRF carbon number entries | 156.313 | 0.00090048 | 8.7618e-09 | 0.0013696 | Branched Alkanes | B11 |  |  |  | 13 | 1.0518e-05 |  | 0 | 0 | 0 | 0 | 0 | 0
3.345 | 21.2843 | 6.7415 | Cyclopentene, 1,5-dimethyl- | C7H12 | 67.7415 | Automatically assigned using a linear fit of manual peak assignments | C | 7 | 5761.81 | RF assignment based on average response factor for DBRF carbon number entries | 96.173 | 0.003694 | 3.5944e-08 | 0.0034568 | Cycloalkanes | C7 |  |  |  | 14 | 0 |  | 0 | 0 | 0 | 0 | 0 | 2.8642e-05
3.406 | 97.2196 | 6.8465 | 1-Hexene, 2-methyl- | C7H14 | 82.4384 | Automatically assigned using a linear fit of manual peak assignments | E | 7 | 5761.81 | RF assignment based on average response factor for DBRF carbon number entries | 98.189 | 0.016873 | 1.6418e-07 | 0.01612 | Alkenes/Alkynes | E7 |  |  |  | 15 | 0.0091348
3.485 | 788.2932 | 6.968 | 4-Methyl-2-hexene,c&t | C7H14 | 95.8457 | Automatically assigned using a linear fit of manual peak assignments | E | 7 | 5761.81 | RF assignment based on average response factor for DBRF carbon number entries | 98.189 | 0.13681 | 1.3312e-06 | 0.13071 | Alkenes/Alkynes | E7 |  |  |  | 16 | 0.001439
3.59 | 283.8065 | 7.1397 | Heptane, 2,2,6,6-tetramethyl-4-methylene- | C12H24 | 59.4137 | Automatically assigned using a linear fit of manual peak assignments | B | 12 | 9289.41 | RF assignment based on average response factor for DBRF carbon number entries | 168.324 | 0.030552 | 2.9727e-07 | 0.050038 | Branched Alkanes | B12 |  |  |  | 17 | 0.00016252
3.649 | 70.4565 | 7.248 | Cyclohexane, methyl- | C7H14 | 98.0243 | Automatically assigned using a linear fit of manual peak assignments | C | 7 | 5761.81 | RF assignment based on average response factor for DBRF carbon number entries | 98.189 | 0.012228 | 1.1898e-07 | 0.011683 | Cycloalkanes | C7 |  |  |  | 18 | 0
3.669 | 49.7772 | 7.4281 | Cyclopentene, 1,2,3-trimethyl- | C8H14 | 77.8706 | Automatically assigned using a linear fit of manual peak assignments | C | 8 | 6467.33 | RF assignment based on average response factor for DBRF carbon number entries | 110.2 | 0.0076967 | 7.489e-08 | 0.0082529 | Cycloalkanes | C8 |  |  |  | 19 | 0
3.793 | 28.6034 | 7.4734 | 1-Pentanone, 1-(2-furanyl)- | C9H12O2 | 79.0085 | Automatically assigned using a linear fit of manual peak assignments | O | 9 | 7172.85 | RF assignment based on average response factor for DBRF carbon number entries | 152.193 | 0.0039877 | 3.8801e-08 | 0.0059053 | Other | O9 |  |  |  | 20 | 0
3.826 | 25.9761 | 7.5412 | Hexane, 2,4-dimethyl- | C8H18 | 95.9305 | Automatically assigned using a linear fit of manual peak assignments | B | 8 | 6467.33 | RF assignment based on average response factor for DBRF carbon number entries | 114.232 | 0.0040165 | 3.9081e-08 | 0.0044643 | Branched Alkanes | B8 |  |  |  | 21 | 0
3.886 | 6.4087 | 7.6723 | 4-Hexen-3-one, 5-methyl- | C7H12O | 75.331 | Automatically assigned using a linear fit of manual peak assignments | O | 7 | 5761.81 | RF assignment based on average response factor for DBRF carbon number entries | 112.172 | 0.0011123 | 1.0823e-08 | 0.001214 | Other | O7 |  |  |  | 22 | 2.8642e-05
3.925 | 28.9032 | 7.7387 | Cyclopentane, 1,2,4-trimethyl- | C8H16 | 91.8531 | Automatically assigned using a linear fit of manual peak assignments | C | 8 | 6467.33 | RF assignment based on average response factor for DBRF carbon number entries | 112.216 | 0.0044691 | 4.3485e-08 | 0.0048797 | Cycloalkanes | C8
3.972 | 85.5549 | 7.9462 | 2-Pentene, 3-ethyl-2-methyl- | C8H16 | 95.2725 | Automatically assigned using a linear fit of manual peak assignments | E | 8 | 6467.33 | RF assignment based on average response factor for DBRF carbon number entries | 112.216 | 0.013229 | 1.2872e-07 | 0.014444 | Alkenes/Alkynes | E8 |  | Distribution Matrix | Compound Type | [6 empty] | CN BREAKDOWN:
4.19 | 12.139 | 8.1621 | Cyclobutane, (1-methylethylidene)- | C7H12 | 88.0318 | Automatically assigned using a linear fit of manual peak assignments | C | 7 | 5761.81 | RF assignment based on average response factor for DBRF carbon number entries | 96.173 | 0.0021068 | 2.05e-08 | 0.0019715 | Cycloalkanes | C7 |  | Carbon Number | Linear Alkanes | Branched Alkanes | Cycloalkanes | Aromatics | Alkenes/Alkynes | Other
4.303 | 32.0237 | 8.3689 | Cyclopentene, 1,2,3-trimethyl- | C8H14 | 72.349 | Automatically assigned using a linear fit of manual peak assignments | C | 8 | 6467.33 | RF assignment based on average response factor for DBRF carbon number entries | 110.2 | 0.0049516 | 4.818e-08 | 0.0053094 | Cycloalkanes | C8 |  |  | L | B | C | A | E | O
4.402 | 69.7066 | 8.4895 | Toluene | C7H8 | 81.7571 | Automatically assigned using a linear fit of manual peak assignments | A | 7 | 5761.81 | RF assignment based on average response factor for DBRF carbon number entries | 92.141 | 0.012098 | 1.1772e-07 | 0.010846 | Aromatics | A7 |  | 1 | 0 | 0 | 0 | 0 | 0 | 0 |  | 0
4.506 | 93.5161 | 8.6512 | Heptane, 3-methyl- | C8H18 | 98.433 | Automatically assigned using a linear fit of manual peak assignments | B | 8 | 6467.33 | RF assignment based on average response factor for DBRF carbon number entries | 114.232 | 0.01446 | 1.407e-07 | 0.016072 | Branched Alkanes | B8 |  | 2 | 0 | 0 | 0 | 0 | 0 | 0 |  | 0
4.544 | 16.1627 | 8.7582 | Cyclohexane, 1,3-dimethyl-, cis- | C8H16 | 97.2756 | Automatically assigned using a linear fit of manual peak assignments | C | 8 | 6467.33 | RF assignment based on average response factor for DBRF carbon number entries | 112.216 | 0.0024991 | 2.4317e-08 | 0.0027288 | Cycloalkanes | C8 |  | 3 | 0 | 0 | 0 | 0 | 0 | 0 |  | 0
4.609 | 9.3566 | 8.8869 | Hexane, 2,2,5-trimethyl- | C9H20 | 98.6331 | Automatically assigned using a linear fit of manual peak assignments | B | 9 | 7172.85 | RF assignment based on average response factor for DBRF carbon number entries | 128.259 | 0.0013044 | 1.2692e-08 | 0.0016279 | Branched Alkanes | B9 |  | 4 | 0 | 0 | 0 | 0 | 0 | 0 |  | 0
4.682 | 4.772 | 8.9668 | Cyclohexane, 1,1-dimethyl- | C8H16 | 91.7385 | Automatically assigned using a linear fit of manual peak assignments | C | 8 | 6467.33 | RF assignment based on average response factor for DBRF carbon number entries | 112.216 | 0.00073786 | 7.1795e-09 | 0.00080566 | Cycloalkanes | C8 |  | 5 | 0 | 0 | 0 | 0 | 0 | 0 |  | 0
4.708 | 1.5534 | 8.9798 | 6,6-Dimethylhepta-2,4-diene | C9H16 | 76.3647 | Automatically assigned using a linear fit of manual peak assignments | E | 9 | 7172.85 | RF assignment based on average response factor for DBRF carbon number entries | 124.227 | 0.00021657 | 2.1072e-09 | 0.00026177 | Alkenes/Alkynes | E9 |  | 6 | 2.2214 | 9.5449 | 0 | 0 | 0.65837 | 0 |  | 12.4247
4.746 | 15.99 | 9.0884 | Cyclopentane, 1-ethyl-3-methyl- | C8H16 | 96.2094 | Automatically assigned using a linear fit of manual peak assignments | C | 8 | 6467.33 | RF assignment based on average response factor for DBRF carbon number entries | 112.216 | 0.0024724 | 2.4057e-08 | 0.0026996 | Cycloalkanes | C8 |  | 7 | 0.004413 | 0.34341 | 0.017111 | 0.010846 | 0.93503 | 0.017764 |  | 1.3286
4.83 | 19.9046 | 9.1976 | 3-Hexene, 2,3-dimethyl- | C8H16 | 88.9815 | Automatically assigned using a linear fit of manual peak assignments | E | 8 | 6467.33 | RF assignment based on average response factor for DBRF carbon number entries | 112.216 | 0.0030777 | 2.9947e-08 | 0.0033605 | Alkenes/Alkynes | E8 |  | 8 | 0.0022559 | 0.023103 | 0.034277 | 0.0026815 | 0.017805 | 0.01937 |  | 0.099492
4.867 | 4.5412 | 9.2625 | Cyclohexane, 1,2-dimethyl- (cis/trans) | C8H16 | 92.1372 | Automatically assigned using a linear fit of manual peak assignments | C | 8 | 6467.33 | RF assignment based on average response factor for DBRF carbon number entries | 112.216 | 0.00070218 | 6.8323e-09 | 0.00076669 | Cycloalkanes | C8 |  | 9 | 0 | 0.030346 | 0.0063892 | 0.0011683 | 0.00055369 | 0.085568 |  | 0.12403
4.911 | 13.126 | 9.3437 | Octane | C8H18 | 97.6179 | Automatically assigned using a linear fit of manual peak assignments | L | 8 | 6467.33 | RF assignment based on average response factor for DBRF carbon number entries | 114.232 | 0.0020296 | 1.9748e-08 | 0.0022559 | Linear Alkanes | L8 |  | 10 | 0 | 0.0035602 | 0.011586 | 0.00062964 | 0 | 0.00013597 |  | 0.015912
4.967 | 91.6211 | 9.421 | 2,2'-Bifuran, 2,2',5,5'-tetrahydro- | C8H10O2 | 60.4841 | Automatically assigned using a linear fit of manual peak assignments | O | 8 | 6467.33 | RF assignment based on average response factor for DBRF carbon number entries | 138.166 | 0.014167 | 1.3784e-07 | 0.019045 | Other | O8 |  | 11 | 0 | 0.0015043 | 0 | 5.6823e-05 | 0 | 0 |  | 0.0015611
5.075 | 36.2926 | 9.6032 | Cyclohexene, 3,5-dimethyl- | C8H14 | 89.741 | Automatically assigned using a linear fit of manual peak assignments | C | 8 | 6467.33 | RF assignment based on average response factor for DBRF carbon number entries | 110.2 | 0.0056117 | 5.4603e-08 | 0.0060172 | Cycloalkanes | C8 |  | 12 | 0 | 0.050069 | 0 | 0 | 0 | 0 |  | 0.050069
5.135 | 7.7092 | 9.7033 | 1,2,4,4-Tetramethylcyclopentene | C9H16 | 79.9409 | Automatically assigned using a linear fit of manual peak assignments | C | 9 | 7172.85 | RF assignment based on average response factor for DBRF carbon number entries | 124.227 | 0.0010748 | 1.0458e-08 | 0.0012991 | Cycloalkanes | C9 |  | 13 | 0 | 1.0518e-05 | 0 | 0 | 0 | 0 |  | 1.0518e-05
5.18 | 9.3611 | 9.794 | Hexane, 2,2,5-trimethyl- | C9H20 | 92.7672 | Automatically assigned using a linear fit of manual peak assignments | B | 9 | 7172.85 | RF assignment based on average response factor for DBRF carbon number entries | 128.259 | 0.0013051 | 1.2699e-08 | 0.0016287 | Branched Alkanes | B9 |  | 14 | 0 | 0 | 0 | 0 | 0 | 0 |  | 0
5.227 | 5.7142 | 9.891 | Heptane, 2,4-dimethyl- | C9H20 | 96.4819 | Automatically assigned using a linear fit of manual peak assignments | B | 9 | 7172.85 | RF assignment based on average response factor for DBRF carbon number entries | 128.259 | 0.00079664 | 7.7515e-09 | 0.0009942 | Branched Alkanes | B9 |  | 15 | 0 | 0 | 0 | 0 | 0 | 0.0091348 |  | 0.0091348
5.282 | 3.4165 | 9.9464 | Pentane, 3-ethyl-3-methyl- | C8H18 | 74.3322 | Automatically assigned using a linear fit of manual peak assignments | B | 8 | 6467.33 | RF assignment based on average response factor for DBRF carbon number entries | 114.232 | 0.00052827 | 5.1402e-09 | 0.00058717 | Branched Alkanes | B8 |  | 16 | 0 | 0 | 0.001439 | 0 | 0 | 0 |  | 0.001439
5.316 | 7.8681 | 10.0338 | 1-Pentanone, 1-(2-furanyl)- | C9H12O2 | 57.4708 | Automatically assigned using a linear fit of manual peak assignments | O | 9 | 7172.85 | RF assignment based on average response factor for DBRF carbon number entries | 152.193 | 0.0010969 | 1.0673e-08 | 0.0016244 | Other | O9 |  | 17 | 0 | 0 | 0 | 0.00016252 | 0 | 0 |  | 0.00016252
5.347 | 6.1568 | 10.0478 | Octane, 2-methyl- | C9H20 | 91.9471 | Automatically assigned using a linear fit of manual peak assignments | B | 9 | 7172.85 | RF assignment based on average response factor for DBRF carbon number entries | 128.259 | 0.00085835 | 8.3519e-09 | 0.0010712 | Branched Alkanes | B9 |  | 18 | 0 | 0 | 0 | 0 | 0 | 0 |  | 0
5.41 | 16.6854 | 10.1592 | Cyclohexane, ethyl- | C8H16 | 93.3246 | Automatically assigned using a linear fit of manual peak assignments | C | 8 | 6467.33 | RF assignment based on average response factor for DBRF carbon number entries | 112.216 | 0.00258 | 2.5103e-08 | 0.002817 | Cycloalkanes | C8 |  | 19 | 0 | 0 | 0 | 0 | 0 | 0 |  | 0
5.48 | 3.3514 | 10.2837 | 1,1,4-Trimethylcyclohexane | C9H18 | 88.7422 | Automatically assigned using a linear fit of manual peak assignments | C | 9 | 7172.85 | RF assignment based on average response factor for DBRF carbon number entries | 126.243 | 0.00046723 | 4.5463e-09 | 0.00057393 | Cycloalkanes | C9 |  | 20 | 0 | 0 | 0 | 0 | 0 | 0 |  | 0
5.526 | 10.6555 | 10.3748 | Cyclohexane, 1-isopropyl-1-methyl- | C10H20 | 80.572 | Automatically assigned using a linear fit of manual peak assignments | C | 10 | 7878.37 | RF assignment based on average response factor for DBRF carbon number entries | 140.27 | 0.0013525 | 1.316e-08 | 0.001846 | Cycloalkanes | C10 |  | 21 | 0 | 0 | 0 | 0 | 0 | 0 |  | 0
5.562 | 1.7046 | 10.4504 | 2,3-Dimethyl-3-heptene | C9H18 | 69.4971 | Automatically assigned using a linear fit of manual peak assignments | E | 9 | 7172.85 | RF assignment based on average response factor for DBRF carbon number entries | 126.243 | 0.00023765 | 2.3123e-09 | 0.00029192 | Alkenes/Alkynes | E9 |  | 22 | 0 | 0 | 0 | 0 | 0 | 2.8642e-05 |  | 2.8642e-05
5.626 | 4.37 | 10.5207 | Cyclohexane, 1-ethyl-1-methyl- | C9H18 | 69.5802 | Automatically assigned using a linear fit of manual peak assignments | C | 9 | 7172.85 | RF assignment based on average response factor for DBRF carbon number entries | 126.243 | 0.00060924 | 5.928e-09 | 0.00074837 | Cycloalkanes | C9 |  | 23 | 0 | 0 | 0 | 0 | 0 | 0 |  | 0
5.675 | 2.3568 | 10.5816 | Cyclohexane, 1,2,4-trimethyl- | C9H18 | 88.2305 | Automatically assigned using a linear fit of manual peak assignments | C | 9 | 7172.85 | RF assignment based on average response factor for DBRF carbon number entries | 126.243 | 0.00032857 | 3.1971e-09 | 0.00040361 | Cycloalkanes | C9 |  | 24 | 0 | 0 | 0 | 0 | 0 | 0 |  | 0
5.711 | 1.4845 | 10.6841 | Cyclohexane, 1,3,5-trimethyl- | C9H18 | 78.5479 | Automatically assigned using a linear fit of manual peak assignments | C | 9 | 7172.85 | RF assignment based on average response factor for DBRF carbon number entries | 126.243 | 0.00020696 | 2.0138e-09 | 0.00025422 | Cycloalkanes | C9 |  | 25 | 0 | 0 | 0 | 0 | 0 | 0 |  | 0
5.775 | 3.458 | 10.7491 | Heptane, 3,4-dimethyl- | C9H20 | 84.7362 | Automatically assigned using a linear fit of manual peak assignments | B | 9 | 7172.85 | RF assignment based on average response factor for DBRF carbon number entries | 128.259 | 0.0004821 | 4.6909e-09 | 0.00060165 | Branched Alkanes | B9 |  | 26 | 0 | 0 | 0 | 0 | 0 | 0 |  | 0
5.808 | 6.5427 | 10.833 | Ethylbenzene | C8H10 | 95.853 | Automatically assigned using a linear fit of manual peak assignments | A | 8 | 6467.33 | RF assignment based on average response factor for DBRF carbon number entries | 106.168 | 0.0010117 | 9.8436e-09 | 0.0010451 | Aromatics | A8 | [9 empty] | 0
5.925 | 10.2449 | 11.0049 | Benzene, 1,3-dimethyl- | C8H10 | 98.6062 | Automatically assigned using a linear fit of manual peak assignments | A | 8 | 6467.33 | RF assignment based on average response factor for DBRF carbon number entries | 106.168 | 0.0015841 | 1.5414e-08 | 0.0016364 | Aromatics | A8 |  | TYPE BREAKDOWN: | 2.228 | 9.9969 | 0.070803 | 0.015545 | 1.6118 | 0.132 | TOTAL: | 14.0551
5.993 | 8.1269 | 11.1047 | Cyclobuta[1,2:3,4]dicyclooctene, hexadecahydro-, (6a.alpha.,6b.alpha.,12a.alpha.,12b.alpha.)- | C16H28 | 75.2933 | Automatically assigned using a linear fit of manual peak assignments | C | 16 | 12111.49 | RF assignment based on average response factor for DBRF carbon number entries | 220.4 | 0.00067101 | 6.529e-09 | 0.001439 | Cycloalkanes | C16
6.068 | 9.7851 | 11.2723 | Cyclohexane, 1,2,4-trimethyl- | C9H18 | 90.135 | Automatically assigned using a linear fit of manual peak assignments | C | 9 | 7172.85 | RF assignment based on average response factor for DBRF carbon number entries | 126.243 | 0.0013642 | 1.3274e-08 | 0.0016757 | Cycloalkanes | C9
6.157 | 4.5832 | 11.3894 | 1-Ethyl-3-methylcyclohexane (c,t) | C9H18 | 94.9851 | Automatically assigned using a linear fit of manual peak assignments | C | 9 | 7172.85 | RF assignment based on average response factor for DBRF carbon number entries | 126.243 | 0.00063896 | 6.2172e-09 | 0.00078488 | Cycloalkanes | C9
6.265 | 2.2847 | 11.5833 | Octane, 3,3-dimethyl- | C10H22 | 79.5385 | Automatically assigned using a linear fit of manual peak assignments | B | 10 | 7878.37 | RF assignment based on average response factor for DBRF carbon number entries | 142.286 | 0.00029 | 2.8217e-09 | 0.00040149 | Branched Alkanes | B10
6.333 | 1.1267 | 11.6984 | p-Hydroxyphenyl methyl carbinol | C8H10O2 | 70.6159 | Automatically assigned using a linear fit of manual peak assignments | O | 8 | 6467.33 | RF assignment based on average response factor for DBRF carbon number entries | 138.166 | 0.00017421 | 1.6951e-09 | 0.00023421 | Other | O8
6.395 | 3.7919 | 11.8004 | 1-Ethyl-3-methylcyclohexane (c,t) | C9H18 | 93.489 | Automatically assigned using a linear fit of manual peak assignments | C | 9 | 7172.85 | RF assignment based on average response factor for DBRF carbon number entries | 126.243 | 0.00052865 | 5.1438e-09 | 0.00064937 | Cycloalkanes | C9
6.518 | 12.4199 | 11.9943 | Nonane, 5-methyl- | C10H22 | 89.7074 | Automatically assigned using a linear fit of manual peak assignments | B | 10 | 7878.37 | RF assignment based on average response factor for DBRF carbon number entries | 142.286 | 0.0015765 | 1.5339e-08 | 0.0021825 | Branched Alkanes | B10
6.557 | 7.5211 | 12.0682 | 3,3,5,5-tetramethylcyclohexene | C10H18 | 68.1745 | Automatically assigned using a linear fit of manual peak assignments | C | 10 | 7878.37 | RF assignment based on average response factor for DBRF carbon number entries | 138.254 | 0.00095465 | 9.2889e-09 | 0.0012842 | Cycloalkanes | C10
6.625 | 4.8287 | 12.1818 | Benzene, (1-methylethyl)- | C9H12 | 85.2174 | Automatically assigned using a linear fit of manual peak assignments | A | 9 | 7172.85 | RF assignment based on average response factor for DBRF carbon number entries | 120.195 | 0.00067319 | 6.5503e-09 | 0.00078731 | Aromatics | A9
6.663 | 4.1419 | 12.2211 | Octane, 2,7-dimethyl- | C10H22 | 91.287 | Automatically assigned using a linear fit of manual peak assignments | B | 10 | 7878.37 | RF assignment based on average response factor for DBRF carbon number entries | 142.286 | 0.00052573 | 5.1154e-09 | 0.00072786 | Branched Alkanes | B10
6.721 | 1.223 | 12.317 | Octane, 3,6-dimethyl- | C10H22 | 97.2514 | Automatically assigned using a linear fit of manual peak assignments | B | 10 | 7878.37 | RF assignment based on average response factor for DBRF carbon number entries | 142.286 | 0.00015524 | 1.5105e-09 | 0.00021492 | Branched Alkanes | B10
6.81 | 1.3359 | 12.4542 | Trans-1,4-diethylcyclohexane | C10H20 | 59.3733 | Automatically assigned using a linear fit of manual peak assignments | C | 10 | 7878.37 | RF assignment based on average response factor for DBRF carbon number entries | 140.27 | 0.00016957 | 1.6499e-09 | 0.00023143 | Cycloalkanes | C10
6.894 | 0.7045 | 12.6155 | (1,2,4-Trimethylcyclohexyl)methanol (isomer 3) | C10H20O | 69.6744 | Automatically assigned using a linear fit of manual peak assignments | O | 10 | 7878.37 | RF assignment based on average response factor for DBRF carbon number entries | 156.269 | 8.9422e-05 | 8.7009e-10 | 0.00013597 | Other | O10
6.927 | 0.433 | 12.6839 | 3-Acetyl-2,5-dimethyl furan | C8H10O2 | 56.5815 | Automatically assigned using a linear fit of manual peak assignments | O | 8 | 6467.33 | RF assignment based on average response factor for DBRF carbon number entries | 138.166 | 6.6952e-05 | 6.5145e-10 | 9.0009e-05 | Other | O8
6.965 | 0.1899 | 12.7232 | Octane, 2,3-dimethyl- | C10H22 | 87.531 | Automatically assigned using a linear fit of manual peak assignments | B | 10 | 7878.37 | RF assignment based on average response factor for DBRF carbon number entries | 142.286 | 2.4104e-05 | 2.3454e-10 | 3.3371e-05 | Branched Alkanes | B10
7.022 | 11.5179 | 12.8183 | Pentane, 3-ethyl-3-methyl- | C8H18 | 61.8992 | Automatically assigned using a linear fit of manual peak assignments | B | 8 | 6467.33 | RF assignment based on average response factor for DBRF carbon number entries | 114.232 | 0.0017809 | 1.7329e-08 | 0.0019795 | Branched Alkanes | B8
7.199 | 0.2764 | 13.103 | 5-Methyl-4-hexene-1-yl acetate | C9H16O2 | 71.4286 | Automatically assigned using a linear fit of manual peak assignments | O | 9 | 7172.85 | RF assignment based on average response factor for DBRF carbon number entries | 156.225 | 3.8534e-05 | 3.7494e-10 | 5.8576e-05 | Other | O9
7.25 | 0.1196 | 13.2183 | Decane, 3,8-dimethyl- | C12H26 | 66.8109 | Automatically assigned using a linear fit of manual peak assignments | B | 12 | 9289.41 | RF assignment based on average response factor for DBRF carbon number entries | 170.34 | 1.2875e-05 | 1.2527e-10 | 2.1339e-05 | Branched Alkanes | B12
7.297 | 0.1216 | 13.2847 | m-Menthane, (1S,3S)-(+)- | C10H20 | 75.2428 | Automatically assigned using a linear fit of manual peak assignments | A | 10 | 7878.37 | RF assignment based on average response factor for DBRF carbon number entries | 140.27 | 1.5435e-05 | 1.5018e-10 | 2.1066e-05 | Aromatics | A10
7.479 | 2.3365 | 14.0293 | Benzene, 1-ethyl-2-methyl- | C9H12 | 93.5437 | Manual | A | 9 | 7172.85 | RF assignment based on average response factor for DBRF carbon number entries | 120.195 | 0.00032574 | 3.1695e-09 | 0.00038096 | Aromatics | A9
7.561 | 0.7459 | 13.7498 | Benzene, (2-methylpropyl)- | C10H14 | 60.8054 | Automatically assigned using a linear fit of manual peak assignments | A | 10 | 7878.37 | RF assignment based on average response factor for DBRF carbon number entries | 134.222 | 9.4677e-05 | 9.2122e-10 | 0.00012365 | Aromatics | A10
7.663 | 0.7601 | 13.8925 | Nonane, 2,5-dimethyl- | C11H24 | 84.946 | Automatically assigned using a linear fit of manual peak assignments | B | 11 | 8583.89 | RF assignment based on average response factor for DBRF carbon number entries | 156.313 | 8.855e-05 | 8.616e-10 | 0.00013468 | Branched Alkanes | B11
7.73 | 0.2404 | 13.9954 | Benzene, 1,2,3,5-tetramethyl- | C10H14 | 65.7607 | Automatically assigned using a linear fit of manual peak assignments | A | 10 | 7878.37 | RF assignment based on average response factor for DBRF carbon number entries | 134.222 | 3.0514e-05 | 2.9691e-10 | 3.9851e-05 | Aromatics | A10
7.838 | 0.0516 | 14.1491 | Decane, 3,8-dimethyl- | C12H26 | 83.6186 | Automatically assigned using a linear fit of manual peak assignments | B | 12 | 9289.41 | RF assignment based on average response factor for DBRF carbon number entries | 170.34 | 5.5547e-06 | 5.4048e-11 | 9.2066e-06 | Branched Alkanes | B12
7.934 | 0.9211 | 14.4767 | 2,4,4,6-Tetramethyl-6-phenylheptane | C17H28 | 50.9512 | Automatically assigned using a linear fit of manual peak assignments | A | 17 | 12817.01 | RF assignment based on average response factor for DBRF carbon number entries | 232.411 | 7.1865e-05 | 6.9926e-10 | 0.00016252 | Aromatics | A17
8.045 | 0.8308 | 14.5016 | Benzene, 1-methyl-4-propyl- | C10H14 | 93.5468 | Automatically assigned using a linear fit of manual peak assignments | A | 10 | 7878.37 | RF assignment based on average response factor for DBRF carbon number entries | 134.222 | 0.00010545 | 1.0261e-09 | 0.00013772 | Aromatics | A10
8.119 | 0.4213 | 14.6174 | Benzene, 1-ethyl-2,4-dimethyl- | C10H14 | 92.3385 | Automatically assigned using a linear fit of manual peak assignments | A | 10 | 7878.37 | RF assignment based on average response factor for DBRF carbon number entries | 134.222 | 5.3476e-05 | 5.2033e-10 | 6.9839e-05 | Aromatics | A10
8.172 | 0.0586 | 14.7491 | Nonane, 5-butyl- | C13H28 | 69.7578 | Automatically assigned using a linear fit of manual peak assignments | B | 13 | 9994.93 | RF assignment based on average response factor for DBRF carbon number entries | 184.367 | 5.863e-06 | 5.7048e-11 | 1.0518e-05 | Branched Alkanes | B13
8.218 | 0.2473 | 14.7786 | Benzene, 1-methyl-4-propyl- | C10H14 | 89.2134 | Automatically assigned using a linear fit of manual peak assignments | A | 10 | 7878.37 | RF assignment based on average response factor for DBRF carbon number entries | 134.222 | 3.139e-05 | 3.0543e-10 | 4.0995e-05 | Aromatics | A10
8.267 | 0.0351 | 14.9405 | Benzene, 2-ethyl-1,4-dimethyl- | C10H14 | 93.8349 | Automatically assigned using a linear fit of manual peak assignments | A | 10 | 7878.37 | RF assignment based on average response factor for DBRF carbon number entries | 134.222 | 4.4552e-06 | 4.335e-11 | 5.8185e-06 | Aromatics | A10
8.456 | 0.5895 | 15.4217 | Benzene, 2-ethyl-1,4-dimethyl- | C10H14 | 71.8253 | Automatically assigned using a linear fit of manual peak assignments | A | 10 | 7878.37 | RF assignment based on average response factor for DBRF carbon number entries | 134.222 | 7.4825e-05 | 7.2806e-10 | 9.7722e-05 | Aromatics | A10
8.697 | 0.092 | 15.5804 | Benzene, 1,2,4,5-tetramethyl- | C10H14 | 94.4707 | Automatically assigned using a linear fit of manual peak assignments | A | 10 | 7878.37 | RF assignment based on average response factor for DBRF carbon number entries | 134.222 | 1.1678e-05 | 1.1362e-10 | 1.5251e-05 | Aromatics | A10
8.777 | 0.0711 | 15.9748 | Succinic acid, di(3-phenylprop-2-en-1-yl) ester | C22H22O4 | 75.5839 | Automatically assigned using a linear fit of manual peak assignments | O | 22 | 16344.61 | RF assignment based on average response factor for DBRF carbon number entries | 350.414 | 4.3501e-06 | 4.2327e-11 | 1.4832e-05 | Other | O22
8.835 | 0.0662 | 15.9748 | Succinic acid, di(3-phenylprop-2-en-1-yl) ester | C22H22O4 | 75.5839 | Automatically assigned using a linear fit of manual peak assignments | O | 22 | 16344.61 | RF assignment based on average response factor for DBRF carbon number entries | 350.414 | 4.0503e-06 | 3.941e-11 | 1.381e-05 | Other | O22
8.917 | 0.4689 | 15.5804 | Benzene, 1,2,4,5-tetramethyl- | C10H14 | 94.4707 | Manual | A | 10 | 7878.37 | RF assignment based on average response factor for DBRF carbon number entries | 134.222 | 5.9517e-05 | 5.7911e-10 | 7.773e-05 | Aromatics | A10
9.333 | 0.1513 | 16.7028 | 2,2-Dimethylindene, 2,3-dihydro- | C11H14 | 60.6237 | Automatically assigned using a linear fit of manual peak assignments | A | 11 | 8583.89 | RF assignment based on average response factor for DBRF carbon number entries | 146.233 | 1.7626e-05 | 1.715e-10 | 2.508e-05 | Aromatics | A11
9.459 | 0.1889 | 16.8288 | Benzene, pentamethyl- | C11H16 | 78.041 | Automatically assigned using a linear fit of manual peak assignments | A | 11 | 8583.89 | RF assignment based on average response factor for DBRF carbon number entries | 148.249 | 2.2006e-05 | 2.1413e-10 | 3.1744e-05 | Aromatics | A11

## Gas TCD
Sample Name | Reactor Name | Catalyst Type | Catalyst Amount (mg) | Plastic Type | Plastic Amount (mg) | Reaction Temperature (C) | Quench Temperature (C) | Reaction Pressure (psi) | Initial Pressure (psi) | Quench Pressure (psi) | Start Time | End Time | Heat Time | Internal Standard Name | Internal Standard Mass (mg) | Reactor Volume (mL) | Remaining solids (mg) | Reaction Time | Total product (mg)
MBPR038_01 | MB01 | Ru/C+BEA | 59.9 | PE4k Sigma-Aldrich | 299.7 | 256 | 26 | 269 | 122 | 27 | 2023-12-01 13:29 | 2023-12-04 12:43 | 1.2833 | Benzene, 1,3,5-tri-tert-butyl- | 13.5 | 13 | 98.1 | 69.95 | 6.375
Injection Data File Name | Signal Name | RT | Area | Height | Compound Name | Formula | RF (Area/vol.%) | MW (g/mol) | Vol.% | Moles | Mass (mg)
F-001-1-MBPR038_Gas_01.D | TCD2B | 1.378 | 31.2361 | 11.4158 | Hydrogen | H2 | 46 | 2.016 | 0.67905 | 6.6072e-06 | 0.01332
F-001-1-MBPR038_Gas_01.D | TCD2B | 2.119 | 9203.5439 | 10665.29
F-001-1-MBPR038_Gas_01.D | TCD2B | 3.303 | 260.9508 | 35.2745
F-001-1-MBPR038_Gas_01.D | TCD2B | 6.528 | 781.2523 | 80.3372 | Ethane | C2H6 | 1882.42 | 30.07 | 0.41503 | 4.0383e-06 | 0.12143
F-001-1-MBPR038_Gas_01.D | TCD2B | 7.288 | 1096.6814 | 105.2538
F-001-1-MBPR038_Gas_01.D | TCD2B | 11.545 | 6061.1323 | 492.9726 | Propane | C3H8 | 2961.33 | 44.097 | 2.0468 | 1.9915e-05 | 0.87821
F-001-1-MBPR038_Gas_01.D | TCD2B | 14.939 | 26486.6211 | 1463.1288 | Isobutane | C4H10 | 3627.56 | 58.124 | 7.3015 | 7.1045e-05 | 4.1294
F-001-1-MBPR038_Gas_01.D | TCD2B | 15.961 | 5922.5664 | 455.5734 | n-Butane | C4H10 | 3746.89 | 58.124 | 1.5807 | 1.538e-05 | 0.89395
F-001-1-MBPR038_Gas_01.D | TCD2B | 18.758 | 3409.564 | 174.2385
F-001-1-MBPR038_Gas_01.D | TCD2B | 19.442 | 147122.5156 | 9352.7422
F-001-1-MBPR038_Gas_01.D | TCD2B | 20.671 | 3468.8206 | 200.3862 | Methane | CH4 | 1599.03 | 16.043 | 2.1693 | 2.1108e-05 | 0.33863

## Total
Distribution Matrix | Compound Type | [6 empty] | CN BREAKDOWN: | Distribution Matrix | Compound Type | [6 empty] | CN BREAKDOWN:
Carbon Number | Linear Alkanes | Branched Alkanes | Cycloalkanes | Aromatics | Alkenes/Alkynes | Other |  |  | Carbon Number | Linear Alkanes | Branched Alkanes | Cycloalkanes | Aromatics | Alkenes/Alkynes | Other
| L | B | C | A | E | O |  |  |  | L | B | C | A | E | O
1 | 0 | 0 | 0 | 0 | 0 | 0 |  | 0 | 1 | 0 | 0 | 0 | 0 | 0 | 0 |  | 0
2 | 0 | 0 | 0 | 0 | 0 | 0 |  | 0 | 2 | 0 | 0 | 0 | 0 | 0 | 0 |  | 0
3 | 0 | 0 | 0 | 0 | 0 | 0 |  | 0 | 3 | 0 | 0 | 0 | 0 | 0 | 0 |  | 0
4 | 0 | 0.17661 | 0 | 0 | 0 | 0 |  | 0.17661 | 4 | 0 | 0 | 0 | 0 | 0 | 0 |  | 0
5 | 0.026297 | 1.5893 | 0 | 0 | 0 | 0 |  | 1.6156 | 5 | 0 | 0 | 0 | 0 | 0 | 0 |  | 0
6 | 0 | 3.849 | 0 | 0 | 0 | 0 |  | 3.849 | 6 | 2.2214 | 9.5449 | 0 | 0 | 0.65837 | 0 |  | 12.4247
7 | 0.27249 | 0.17719 | 0.28216 | 0 | 0 | 0 |  | 0.73184 | 7 | 0.004413 | 0.34341 | 0.017111 | 0.010846 | 0.93503 | 0.017764 |  | 1.3286
8 | 0.18376 | 3.0088 | 0.040392 | 0.38623 | 0 | 0.10627 |  | 3.7255 | 8 | 0.0022559 | 0.023103 | 0.034277 | 0.0026815 | 0.017805 | 0.01937 |  | 0.099492
9 | 0 | 3.4575 | 0.026086 | 0.80513 | 0 | 0.18497 |  | 4.4737 | 9 | 0 | 0.030346 | 0.0063892 | 0.0011683 | 0.00055369 | 0.085568 |  | 0.12403
10 | 0 | 0.84097 | 0.02982 | 0.59007 | 0 | 0.051726 |  | 1.5126 | 10 | 0 | 0.0035602 | 0.011586 | 0.00062964 | 0 | 0.00013597 |  | 0.015912
11 | 0 | 0.019354 | 0 | 0.33823 | 0 | 0.079442 |  | 0.43703 | 11 | 0 | 0.0015043 | 0 | 5.6823e-05 | 0 | 0 |  | 0.0015611
12 | 0 | 0.076234 | 0 | 0.19447 | 0 | 0 |  | 0.2707 | 12 | 0 | 0.050069 | 0 | 0 | 0 | 0 |  | 0.050069
13 | 0 | 0.55042 | 0 | 0.58657 | 0 | 0.095536 |  | 1.2325 | 13 | 0 | 1.0518e-05 | 0 | 0 | 0 | 0 |  | 1.0518e-05
14 | 0 | 0 | 0 | 0.35734 | 0 | 0 |  | 0.35734 | 14 | 0 | 0 | 0 | 0 | 0 | 0 |  | 0
15 | 0 | 0 | 0 | 0.1415 | 0 | 0.15712 |  | 0.29863 | 15 | 0 | 0 | 0 | 0 | 0 | 0.0091348 |  | 0.0091348
16 | 0 | 0 | 0 | 0 | 0 | 0 |  | 0 | 16 | 0 | 0 | 0.001439 | 0 | 0 | 0 |  | 0.001439
17 | 0 | 0 | 0 | 0.078312 | 0 | 0.038788 |  | 0.1171 | 17 | 0 | 0 | 0 | 0.00016252 | 0 | 0 |  | 0.00016252
18 | 0 | 0 | 0 | 0.18843 | 0 | 0 |  | 0.18843 | 18 | 0 | 0 | 0 | 0 | 0 | 0 |  | 0
19 | 0 | 0 | 0 | 0.082072 | 0 | 0 |  | 0.082072 | 19 | 0 | 0 | 0 | 0 | 0 | 0 |  | 0
20 | 0 | 0 | 0 | 0 | 0 | 0 |  | 0 | 20 | 0 | 0 | 0 | 0 | 0 | 0 |  | 0
21 | 0 | 0 | 0 | 0 | 0 | 0 |  | 0 | 21 | 0 | 0 | 0 | 0 | 0 | 0 |  | 0
22 | 0 | 0 | 0 | 0 | 0 | 1.8133 |  | 1.8133 | 22 | 0 | 0 | 0 | 0 | 0 | 2.8642e-05 |  | 2.8642e-05
23 | 0 | 0 | 0 | 0 | 0 | 0 |  | 0 | 23 | 0 | 0 | 0 | 0 | 0 | 0 |  | 0
24 | 0 | 0 | 0 | 0 | 0 | 0.073052 |  | 0.073052 | 24 | 0 | 0 | 0 | 0 | 0 | 0 |  | 0
25 | 0 | 0 | 0 | 0 | 0 | 0 |  | 0 | 25 | 0 | 0 | 0 | 0 | 0 | 0 |  | 0
26 | 0 | 0 | 0 | 0.017387 | 0 | 0 |  | 0.017387 | 26 | 0 | 0 | 0 | 0 | 0 | 0 |  | 0
[8 empty] | 0 | [8 empty] | 0
TYPE BREAKDOWN: | 0.48254 | 13.7454 | 0.37846 | 3.7658 | 0 | 2.6002 | TOTAL: | 20.9724 | TYPE BREAKDOWN: | 2.228 | 9.9969 | 0.070803 | 0.015545 | 1.6118 | 0.132 | TOTAL: | 14.0551
Ethane | 0.12143
Propane | 0.87821
Isobutane | 4.1294
n-Butane | 0.89395
Methane | 0.33863
Distribution Matrix | Compound Type | [6 empty] | CN BREAKDOWN:
Carbon Number | Linear Alkanes | Branched Alkanes | Cycloalkanes | Aromatics | Alkenes/Alkynes | Other
| L | B | C | A | E | O
1 | 0.33863 | 0 | 0 | 0 | 0 | 0 |  | 0.33863
2 | 0.12143 | 0 | 0 | 0 | 0 | 0 |  | 0.12143
3 | 0.87821 | 0 | 0 | 0 | 0 | 0 |  | 0.87821
4 | 0.89395 | 4.306 | 0 | 0 | 0 | 0 |  | 5.2
5 | 0.026297 | 1.5893 | 0 | 0 | 0 | 0 |  | 1.6156
6 | 2.2214 | 13.3939 | 0 | 0 | 0.65837 | 0 |  | 16.2736
7 | 0.2769 | 0.5206 | 0.29927 | 0.010846 | 0.93503 | 0.017764 |  | 2.0604
8 | 0.18602 | 3.0319 | 0.074669 | 0.38891 | 0.017805 | 0.12563 |  | 3.825
9 | 0 | 3.4879 | 0.032476 | 0.8063 | 0.00055369 | 0.27054 |  | 4.5977
10 | 0 | 0.84453 | 0.041407 | 0.5907 | 0 | 0.051862 |  | 1.5285
11 | 0 | 0.020859 | 0 | 0.33829 | 0 | 0.079442 |  | 0.43859
12 | 0 | 0.1263 | 0 | 0.19447 | 0 | 0 |  | 0.32077
13 | 0 | 0.55043 | 0 | 0.58657 | 0 | 0.095536 |  | 1.2325
14 | 0 | 0 | 0 | 0.35734 | 0 | 0 |  | 0.35734
15 | 0 | 0 | 0 | 0.1415 | 0 | 0.16626 |  | 0.30776
16 | 0 | 0 | 0.001439 | 0 | 0 | 0 |  | 0.001439
17 | 0 | 0 | 0 | 0.078474 | 0 | 0.038788 |  | 0.11726
18 | 0 | 0 | 0 | 0.18843 | 0 | 0 |  | 0.18843
19 | 0 | 0 | 0 | 0.082072 | 0 | 0 |  | 0.082072
20 | 0 | 0 | 0 | 0 | 0 | 0 |  | 0
21 | 0 | 0 | 0 | 0 | 0 | 0 |  | 0
22 | 0 | 0 | 0 | 0 | 0 | 1.8133 |  | 1.8133
23 | 0 | 0 | 0 | 0 | 0 | 0 |  | 0
24 | 0 | 0 | 0 | 0 | 0 | 0.073052 |  | 0.073052
25 | 0 | 0 | 0 | 0 | 0 | 0 |  | 0
26 | 0 | 0 | 0 | 0.017387 | 0 | 0 |  | 0.017387
0
TYPE BREAKDOWN: | 4.9428 | 27.8718 | 0.44927 | 3.7813 | 1.6118 | 2.7322 | TOTAL: | 41.3891