## Liquid FID
Sample Name | Reactor Name | Catalyst Type | Catalyst Amount (mg) | Plastic Type | Plastic Amount (mg) | Reaction Temperature (C) | Quench Temperature (C) | Reaction Pressure (psi) | Initial Pressure (psi) | Quench Pressure (psi) | Start Time | End Time | Heat Time | Internal Standard Name | Internal Standard Mass (mg) | Reactor Volume (mL) | Remaining solids (mg) | Reaction Time | Total mass source | Mass (mg)
MBPR039_01 | MB02 | BEA | 30.1 | PE4k Sigma-Aldrich | 299.7 | 248 | 25 | 260 | 124 | 12 | 2023-12-01 13:29 | 2023-12-04 12:43 | 1.2833 | Benzene, 1,3,5-tri-tert-butyl- | 15.4 | 13 | 62 | 69.95 | Overall breakdown | 36.8687
[19 empty] | Compound Type Breakdown | 36.8687
FID RT | FID Area | MS RT | Compound Name | Formula | Match Factor | Compound Source | Compound Type Abbreviation | Response Factor ((A_i/A_T)/(m_i/m_T)) | RF Source | A_i/A_T | m_i | Compound Type | Carbon Number | [5 empty] | Carbon Number Breakdown | 36.8687
2.446 | 0.9483 | 2.4434 | Isobutane | C4H10 | 96.4458 | Manual | B | 0.8292 | Estimated response factor in chemical lump MAL | 0.022197 | 0.41224 | Branched Alkanes | 4 | [5 empty] | Compound Type + Carbon Number Breakdown | 36.8687
2.675 | 6.4682 | 2.6725 | Butane, 2-methyl- | C5H12 | 97.7012 | Automatically assigned using a linear fit of manual peak assignments | B | 0.689 | Empirical response factor | 0.1514 | 3.384 | Branched Alkanes | 5
3.164 | 8.041 | 3.161 | Pentane, 2-methyl- | C6H14 | 98.45 | Automatically assigned using a linear fit of manual peak assignments | B | 0.5488 | Estimated response factor in chemical lump MAL | 0.18822 | 5.2816 | Branched Alkanes | 6 |  | Compound Type | Mass (mg) | Mass fraction |  |  | Aromatics | Linear Alkanes | Branched Alkanes | Cycloalkanes | Alkenes/Alkynes | Other
3.436 | 1.0566 | 3.2826 | Pentane, 3-methyl- | C6H14 | 97.7872 | Automatically assigned using a linear fit of manual peak assignments | B | 0.5488 | Empirical response factor | 0.024732 | 0.694 | Branched Alkanes | 6 |  | Aromatics | 7.4062 | 0.20088 |  |  | 0 | 0 | 0 | 0 | 0 | 0
3.53 | 0.2684 | 3.4343 | n-Hexane | C6H14 | 93.3833 | Automatically assigned using a linear fit of manual peak assignments | L | 1 | Assumed 1, compound in RF database but lacks any RF | 0.0062824 | 0.096749 | Linear Alkanes | 6 |  | Linear Alkanes | 0.31696 | 0.008597 |  |  | 0 | 0 | 0 | 0 | 0 | 0
3.688 | 0.454 | 3.5251 | 1-Butene, 2,3-dimethyl- | C6H12 | 76.9747 | Automatically assigned using a linear fit of manual peak assignments | E | 1 | Assumed 1, compound in RF database but lacks any RF | 0.010627 | 0.16365 | Alkenes/Alkynes | 6 |  | Branched Alkanes | 25.7458 | 0.69831 |  |  | 0 | 0 | 0 | 0 | 0 | 0
3.775 | 3.2516 | 3.686 | Pentane, 2,2-dimethyl- | C7H16 | 90.0202 | Automatically assigned using a linear fit of manual peak assignments | B | 1 | Assumed 1, compound in RF database but lacks any RF | 0.07611 | 1.1721 | Branched Alkanes | 7 |  | Cycloalkanes | 0.99723 | 0.027048 |  |  | 0 | 0 | 0.41224 | 0 | 0 | 0
4.606 | 0.8945 | 4.4581 | Hexane, 3-methyl- | C7H16 | 92.3256 | Automatically assigned using a linear fit of manual peak assignments | B | 0.4086 | Estimated response factor in chemical lump MAL | 0.020938 | 0.78913 | Branched Alkanes | 7 |  | Alkenes/Alkynes | 0.47059 | 0.012764 |  |  | 0 | 0 | 3.384 | 0 | 0 | 0
4.694 | 0.7227 | 4.6033 | Octane, 3-methyl-6-methylene- | C10H20 | 82.2058 | Automatically assigned using a linear fit of manual peak assignments | E | 1 | Assumed 1, compound in RF database but lacks any RF | 0.016916 | 0.26051 | Alkenes/Alkynes | 10 |  | Other | 1.932 | 0.052401 |  |  | 0 | 0.096749 | 5.9756 | 0 | 0.16365 | 0.024043
4.85 | 0.454 | 4.6912 | Cyclopentane, 1,2-dimethyl- | C7H14 | 85.1001 | Automatically assigned using a linear fit of manual peak assignments | C | 1 | Assumed 1, compound in RF database but lacks any RF | 0.010627 | 0.16365 | Cycloalkanes | 7 | [6 empty] | 1.3391 | 0.066146 | 2.0828 | 0.65032 | 0 | 0
4.938 | 0.1835 | 4.8474 | Heptane | C7H16 | 96.0119 | Automatically assigned using a linear fit of manual peak assignments | L | 1 | Assumed 1, compound in RF database but lacks any RF | 0.0042952 | 0.066146 | Linear Alkanes | 7 |  | Carbon Number | Mass (mg) |  |  |  | 0.28632 | 0.15406 | 1.9301 | 0.033776 | 0 | 0.28773
5.085 | 0.0667 | 4.9354 | (R)-(+)-3-Methylcyclopentanone | C6H10O | 84.7328 | Automatically assigned using a linear fit of manual peak assignments | O | 1 | Assumed 1, could not find compound in RF database | 0.0015612 | 0.024043 | Other | 6 |  | 1 | 0 |  |  |  | 1.4404 | 0 | 9.9959 | 0.26235 | 0 | 0
5.465 | 1.3501 | 5.3392 | Cyclohexane, methyl- | C7H14 | 92.3336 | Automatically assigned using a linear fit of manual peak assignments | C | 1 | Assumed 1, compound in RF database but lacks any RF | 0.031602 | 0.48667 | Cycloalkanes | 7 |  | 2 | 0 |  |  |  | 1.1527 | 0 | 1.2186 | 0 | 0.26051 | 0.40989
5.573 | 0.0853 | 5.463 | Hexane, 2,5-dimethyl- | C8H18 | 92.2818 | Automatically assigned using a linear fit of manual peak assignments | B | 1 | Assumed 1, compound in RF database but lacks any RF | 0.0019966 | 0.030748 | Branched Alkanes | 8 |  | 3 | 0 |  |  |  | 1.0646 | 0 | 0.031469 | 0 | 0 | 0.10969
5.693 | 0.1627 | 5.5097 | Heptane, 3,4,5-trimethyl- | C10H22 | 90.7211 | Automatically assigned using a linear fit of manual peak assignments | B | 1 | Assumed 1, compound in RF database but lacks any RF | 0.0038083 | 0.058648 | Branched Alkanes | 10 |  | 4 | 0.41224 |  |  |  | 0.46183 | 0 | 0.10244 | 0.05079 | 0.046428 | 0.13114
6.262 | 2.8887 | 6.1359 | Hexane, 2,3-dimethyl- | C8H18 | 95.057 | Automatically assigned using a linear fit of manual peak assignments | B | 1 | Assumed 1, compound in RF database but lacks any RF | 0.067616 | 1.0413 | Branched Alkanes | 8 |  | 5 | 3.384 |  |  |  | 0.31299 | 0 | 0.61276 | 0 | 0 | 0.15525
6.352 | 0.2301 | 6.259 | Heptane, 2-methyl- | C8H18 | 96.6427 | Automatically assigned using a linear fit of manual peak assignments | B | 0.2684 | Estimated response factor in chemical lump MAL | 0.0053859 | 0.30903 | Branched Alkanes | 8 |  | 6 | 6.26 |  |  |  | 0.49293 | 0 | 0 | 0 | 0 | 0.13226
6.45 | 1.2965 | 6.346 | Toluene | C7H8 | 82.9136 | Automatically assigned using a linear fit of manual peak assignments | A | 0.349 | Empirical response factor | 0.030347 | 1.3391 | Aromatics | 7 |  | 7 | 4.1384 |  |  |  | 0.34709 | 0 | 0 | 0 | 0 | 0.060486
6.593 | 0.4088 | 6.447 | Heptane, 3-methyl- | C8H18 | 93.3262 | Automatically assigned using a linear fit of manual peak assignments | B | 0.2684 | Estimated response factor in chemical lump MAL | 0.0095688 | 0.54903 | Branched Alkanes | 8 |  | 8 | 2.692 |  |  |  | 0 | 0 | 0 | 0 | 0 | 0.22774
6.628 | 0.3962 | 6.6611 | Heptane, 4-ethyl-2,2,6,6-tetramethyl- | C13H28 | 73.2494 | Manual | B | 1 | Assumed 1, compound in RF database but lacks any RF | 0.0092738 | 0.14282 | Branched Alkanes | 13 |  | 9 | 11.6986 |  |  |  | 0 | 0 | 0 | 0 | 0 | 0
7.085 | 0.4274 | 7.0844 | Octane | C8H18 | 90.9521 | Automatically assigned using a linear fit of manual peak assignments | L | 1 | Assumed 1, compound in RF database but lacks any RF | 0.010004 | 0.15406 | Linear Alkanes | 8 |  | 10 | 3.0417 |  |  |  | 0.35881 | 0 | 0 | 0 | 0 | 0
7.356 | 0.0937 | 7.2381 | Cyclohexane, 1,3-dimethyl-, trans- | C8H16 | 89.1994 | Automatically assigned using a linear fit of manual peak assignments | C | 1 | Assumed 1, compound in RF database but lacks any RF | 0.0021932 | 0.033776 | Cycloalkanes | 8 |  | 11 | 1.2058 |  |  |  | 0.14934 | 0 | 0 | 0 | 0 | 0
7.617 | 0.3855 | 7.4486 | Heptane, 4,4-dimethyl- | C9H20 | 76.4829 | Automatically assigned using a linear fit of manual peak assignments | B | 1 | Assumed 1, compound in RF database but lacks any RF | 0.0090234 | 0.13896 | Branched Alkanes | 9 |  | 12 | 0.79263 |  |  |  | 0 | 0 | 0 | 0 | 0 | 0.071084
7.77 | 0.6817 | 7.6147 | Heptane, 2,4-dimethyl- | C9H20 | 92.1924 | Automatically assigned using a linear fit of manual peak assignments | B | 1 | Assumed 1, compound in RF database but lacks any RF | 0.015957 | 0.24573 | Branched Alkanes | 9 |  | 13 | 1.081 |  |  |  | 0 | 0 | 0 | 0 | 0 | 0.017338
7.93 | 1.3444 | 7.7666 | Octane, 2-methyl- | C9H20 | 88.6558 | Automatically assigned using a linear fit of manual peak assignments | B | 0.1282 | Estimated response factor in chemical lump MAL | 0.031468 | 3.7801 | Branched Alkanes | 9 |  | 14 | 0.62518 |  |  |  | 0 | 0 | 0 | 0 | 0 | 0
8.044 | 0.1282 | 7.9269 | Heptane, 3,5-dimethyl- | C9H20 | 92.9321 | Automatically assigned using a linear fit of manual peak assignments | B | 1 | Assumed 1, compound in RF database but lacks any RF | 0.0030008 | 0.046212 | Branched Alkanes | 9 |  | 15 | 0.40758 |  |  |  | 0 | 0 | 0 | 0 | 0 | 0
8.126 | 0.0984 | 8.0388 | 1,1,4-Trimethylcyclohexane | C9H18 | 76.6349 | Automatically assigned using a linear fit of manual peak assignments | C | 1 | Assumed 1, compound in RF database but lacks any RF | 0.0023032 | 0.03547 | Cycloalkanes | 9 |  | 16 | 0.22774 |  |  |  | 0 | 0 | 0 | 0 | 0 | 0
8.425 | 0.423 | 8.3349 | Cyclohexane, 1,3,5-trimethyl- | C9H18 | 83.4303 | Automatically assigned using a linear fit of manual peak assignments | C | 1 | Assumed 1, compound in RF database but lacks any RF | 0.0099012 | 0.15248 | Cycloalkanes | 9 |  | 17 | 0 |  |  |  | 0 | 0 | 0 | 0 | 0 | 0
8.609 | 1.6269 | 8.422 | Heptane, 2,3-dimethyl- | C9H20 | 83.2344 | Automatically assigned using a linear fit of manual peak assignments | B | 1 | Assumed 1, compound in RF database but lacks any RF | 0.038081 | 0.58644 | Branched Alkanes | 9 |  | 18 | 0.35881 |  |  |  | 0 | 0 | 0 | 0 | 0 | 0
8.765 | 1.5675 | 8.6061 | Octane, 2-methyl- | C9H20 | 93.0386 | Automatically assigned using a linear fit of manual peak assignments | B | 0.1282 | Estimated response factor in chemical lump MAL | 0.03669 | 4.4074 | Branched Alkanes | 9 |  | 19 | 0.14934 |  |  |  | 0 | 0 | 0 | 0 | 0 | 0
8.903 | 0.192 | 8.7615 | Octane, 3-methyl- | C9H20 | 85.2714 | Automatically assigned using a linear fit of manual peak assignments | B | 0.1282 | Estimated response factor in chemical lump MAL | 0.0044941 | 0.53986 | Branched Alkanes | 9 |  | 20 | 0.071084 |  |  |  | 0 | 0 | 0 | 0 | 0 | 0
9.038 | 0.1288 | 8.8999 | 1-Undecene, 7-methyl- | C12H24 | 81.4339 | Automatically assigned using a linear fit of manual peak assignments | E | 1 | Assumed 1, compound in RF database but lacks any RF | 0.0030148 | 0.046428 | Alkenes/Alkynes | 12 |  | 21 | 0.017338 |  |  |  | 0 | 0 | 0 | 0 | 0 | 0
9.153 | 0.1409 | 9.0345 | Cyclooctane, (1-methylpropyl)- | C12H24 | 75.9665 | Automatically assigned using a linear fit of manual peak assignments | C | 1 | Assumed 1, compound in RF database but lacks any RF | 0.003298 | 0.05079 | Cycloalkanes | 12 |  | 22 | 0 |  |  |  | 0 | 0 | 0 | 0 | 0 | 0
9.293 | 0.2064 | 9.149 | 1-Ethyl-3-methylcyclohexane (c,t) | C9H18 | 89.2473 | Automatically assigned using a linear fit of manual peak assignments | C | 1 | Assumed 1, compound in RF database but lacks any RF | 0.0048312 | 0.0744 | Cycloalkanes | 9 |  | 23 | 0 |  |  |  | 0 | 0 | 0 | 0 | 0 | 0
9.388 | 0.2989 | 9.2903 | Benzene, 1,3-dimethyl- | C8H10 | 85.2605 | Automatically assigned using a linear fit of manual peak assignments | A | 0.3763 | Estimated response factor in chemical lump MBE | 0.0069963 | 0.28632 | Aromatics | 8 |  | 24 | 0 |  |  |  | 0 | 0 | 0 | 0 | 0 | 0
9.919 | 0.4269 | 9.7374 | Heptane, 3,5-dimethyl- | C9H20 | 62.7116 | Automatically assigned using a linear fit of manual peak assignments | B | 1 | Assumed 1, compound in RF database but lacks any RF | 0.0099924 | 0.15388 | Branched Alkanes | 9 |  | 25 | 0 |  |  |  | 0 | 0 | 0 | 0 | 0 | 0
10.005 | 0.388 | 9.9143 | Heptane, 2,3,4-trimethyl- | C10H22 | 91.7137 | Automatically assigned using a linear fit of manual peak assignments | B | 1 | Assumed 1, compound in RF database but lacks any RF | 0.0090819 | 0.13986 | Branched Alkanes | 10 |  | 26 | 0 |  |  |  | 0 | 0 | 0 | 0 | 0 | 0.30532
10.106 | 0.5833 | 10.0032 | Octane, 2,7-dimethyl- | C10H22 | 84.5585 | Automatically assigned using a linear fit of manual peak assignments | B | 1 | Assumed 1, compound in RF database but lacks any RF | 0.013653 | 0.21026 | Branched Alkanes | 10 |  | 27 | 0
10.228 | 0.2905 | 10.1032 | Undecane, 6,6-dimethyl- | C13H28 | 90.546 | Automatically assigned using a linear fit of manual peak assignments | B | 1 | Assumed 1, compound in RF database but lacks any RF | 0.0067997 | 0.10472 | Branched Alkanes | 13 |  | 28 | 0
10.667 | 0.462 | 10.5274 | Heptane, 3-ethyl-2-methyl- | C10H22 | 90.3096 | Automatically assigned using a linear fit of manual peak assignments | B | 1 | Assumed 1, compound in RF database but lacks any RF | 0.010814 | 0.16654 | Branched Alkanes | 10 |  | 29 | 0
10.72 | 0.9645 | 10.662 | Heptane, 3,3,4-trimethyl- | C10H22 | 79.481 | Automatically assigned using a linear fit of manual peak assignments | B | 1 | Assumed 1, compound in RF database but lacks any RF | 0.022576 | 0.34767 | Branched Alkanes | 10 |  | 30 | 0
10.854 | 0.7982 | 10.6882 | 2-(Butyliden-2-one)tetrahydrofuran | C8H12O2 | 66.2057 | Automatically assigned using a linear fit of manual peak assignments | O | 1 | Assumed 1, could not find compound in RF database | 0.018683 | 0.28773 | Other | 8 |  | 31 | 0
10.963 | 0.2616 | 10.8516 | Nonane, 3-methyl- | C10H22 | 88.0239 | Automatically assigned using a linear fit of manual peak assignments | B | 1 | Assumed 1, estimated response factor exists but is out of range | 0.0061233 | 0.094298 | Branched Alkanes | 10 |  | 32 | 0
11.055 | 0.1247 | 10.9626 | Pentane, 2,2-dimethyl- | C7H16 | 82.1778 | Automatically assigned using a linear fit of manual peak assignments | B | 1 | Assumed 1, compound in RF database but lacks any RF | 0.0029189 | 0.04495 | Branched Alkanes | 7 |  | 33 | 0
11.184 | 0.0859 | 11.0909 | Hexane, 2,2,4-trimethyl- | C9H20 | 60.861 | Automatically assigned using a linear fit of manual peak assignments | B | 1 | Assumed 1, compound in RF database but lacks any RF | 0.0020107 | 0.030964 | Branched Alkanes | 9 |  | 34 | 0.30532
11.351 | 1.3076 | 11.3484 | Benzene, 1,2,4-trimethyl- | C9H12 | 95.4377 | Automatically assigned using a linear fit of manual peak assignments | A | 0.3905 | Estimated response factor in chemical lump MBE | 0.030607 | 1.207 | Aromatics | 9
11.764 | 0.2126 | 11.6548 | Pentane, 2,2-dimethyl- | C7H16 | 83.1121 | Automatically assigned using a linear fit of manual peak assignments | B | 1 | Assumed 1, compound in RF database but lacks any RF | 0.0049763 | 0.076635 | Branched Alkanes | 7
11.911 | 0.4817 | 11.7616 | 4,4-Dimethyl octane | C10H22 | 84.387 | Automatically assigned using a linear fit of manual peak assignments | B | 1 | Assumed 1, compound in RF database but lacks any RF | 0.011275 | 0.17364 | Branched Alkanes | 10
12.033 | 0.2935 | 11.8998 | Benzene, 1-ethyl-4-methyl- | C9H12 | 84.5503 | Automatically assigned using a linear fit of manual peak assignments | A | 0.45337 | Estimated response factor in chemical lump ABE | 0.0068699 | 0.23335 | Aromatics | 9
12.114 | 0.1949 | 12.028 | Decane, 2,9-dimethyl- | C12H26 | 83.9604 | Automatically assigned using a linear fit of manual peak assignments | B | 1 | Assumed 1, compound in RF database but lacks any RF | 0.004562 | 0.070255 | Branched Alkanes | 12
12.52 | 0.5278 | 12.3954 | Benzene, 1-methyl-4-propyl- | C10H14 | 78.5037 | Automatically assigned using a linear fit of manual peak assignments | A | 0.5703 | Estimated response factor in chemical lump ABE | 0.012354 | 0.3336 | Aromatics | 10
12.658 | 0.2602 | 12.478 | Undecane, 4,5-dimethyl- | C13H28 | 82.3066 | Automatically assigned using a linear fit of manual peak assignments | B | 1 | Assumed 1, compound in RF database but lacks any RF | 0.0060905 | 0.093794 | Branched Alkanes | 13
12.714 | 0.0767 | 12.54 | Octane, 3,6-dimethyl- | C10H22 | 82.9618 | Automatically assigned using a linear fit of manual peak assignments | B | 1 | Assumed 1, compound in RF database but lacks any RF | 0.0017953 | 0.027648 | Branched Alkanes | 10
12.806 | 0.0873 | 12.653 | Decane, 3-methyl- | C11H24 | 88.8602 | Automatically assigned using a linear fit of manual peak assignments | B | 1 | Assumed 1, estimated response factor exists but is out of range | 0.0020434 | 0.031469 | Branched Alkanes | 11
12.991 | 0.3031 | 12.8469 | Benzene, 1-ethyl-2,4-dimethyl- | C10H14 | 85.7539 | Automatically assigned using a linear fit of manual peak assignments | A | 0.5703 | Estimated response factor in chemical lump ABE | 0.0070947 | 0.19158 | Aromatics | 10
13.044 | 0.0481 | 12.8776 | o-Toluic acid, tridec-2-ynyl ester | C21H30O2 | 76.562 | Automatically assigned using a linear fit of manual peak assignments | O | 1 | Assumed 1, could not find compound in RF database | 0.0011259 | 0.017338 | Other | 21
13.511 | 0.6762 | 13.3482 | Benzene, 2-ethyl-1,4-dimethyl- | C10H14 | 61.8992 | Automatically assigned using a linear fit of manual peak assignments | A | 0.5703 | Estimated response factor in chemical lump ABE | 0.015828 | 0.4274 | Aromatics | 10
13.584 | 0.753 | 13.4169 | Undecane, 2,7-dimethyl- | C13H28 | 86.7796 | Automatically assigned using a linear fit of manual peak assignments | B | 1 | Assumed 1, compound in RF database but lacks any RF | 0.017625 | 0.27143 | Branched Alkanes | 13
13.692 | 0.1756 | 13.5069 | Benzene, 1-ethyl-2,4-dimethyl- | C10H14 | 88.6577 | Automatically assigned using a linear fit of manual peak assignments | A | 0.5703 | Estimated response factor in chemical lump ABE | 0.0041103 | 0.11099 | Aromatics | 10
13.942 | 0.2939 | 13.9383 | Benzene, 1,3-diethyl-5-methyl- | C11H16 | 89.7319 | Automatically assigned using a linear fit of manual peak assignments | A | 0.68722 | Estimated response factor in chemical lump ABE | 0.0068793 | 0.15416 | Aromatics | 11
14.154 | 0.0893 | 14.0195 | Octane, 3,4,5,6-tetramethyl- | C12H26 | 87.0803 | Automatically assigned using a linear fit of manual peak assignments | B | 1 | Assumed 1, compound in RF database but lacks any RF | 0.0020902 | 0.03219 | Branched Alkanes | 12
14.264 | 0.141 | 14.1069 | Benzene, 1-methyl-3-(1-methylethyl)- | C10H14 | 67.0642 | Automatically assigned using a linear fit of manual peak assignments | A | 0.5703 | Estimated response factor in chemical lump ABE | 0.0033004 | 0.089121 | Aromatics | 10
14.427 | 0.1972 | 14.2611 | Butyric acid, 2-phenyl-, dec-2-yl ester | C20H32O2 | 54.0952 | Automatically assigned using a linear fit of manual peak assignments | O | 1 | Assumed 1, could not find compound in RF database | 0.0046159 | 0.071084 | Other | 20
14.69 | 0.563 | 14.6563 | Benzene, 1-methyl-4-(1-methyl-2-propenyl)- | C11H14 | 52.4277 | Automatically assigned using a linear fit of manual peak assignments | A | 0.68722 | Estimated response factor in chemical lump ABE | 0.013178 | 0.29531 | Aromatics | 11
14.967 | 0.2236 | 14.7838 | Benzene, pentamethyl- | C11H16 | 82.6119 | Automatically assigned using a linear fit of manual peak assignments | A | 0.4189 | Estimated response factor in chemical lump MBE | 0.0052338 | 0.19241 | Aromatics | 11
15.03 | 0.1839 | 14.9082 | Hexane, 2,4,4-trimethyl- | C9H20 | 72.5049 | Automatically assigned using a linear fit of manual peak assignments | B | 1 | Assumed 1, compound in RF database but lacks any RF | 0.0043045 | 0.06629 | Branched Alkanes | 9
15.188 | 0.3142 | 15.1257 | 5-Methyl-2-phenyl-2-propyle-4-hexene-1-ol | C16H24O | 53.1493 | Automatically assigned using a linear fit of manual peak assignments | O | 1 | Assumed 1, could not find compound in RF database | 0.0073545 | 0.11326 | Other | 16
15.599 | 0.2282 | 15.4345 | Benzene, 1,4-dimethyl-2-(2-methylpropyl)- | C12H18 | 65.6265 | Automatically assigned using a linear fit of manual peak assignments | A | 0.80415 | Estimated response factor in chemical lump ABE | 0.0053415 | 0.10229 | Aromatics | 12
15.722 | 0.0878 | 15.5527 | No Match |  |  | Automatically assigned using a linear fit of manual peak assignments |  | 1 | Assumed 1, could not find compound in RF database
16.027 | 0.5923 | 15.8644 | 1,3-dioxane-5,5-dimethanol, 2-butyl- | C10H20O4 | 64.2769 | Automatically assigned using a linear fit of manual peak assignments | O | 1 | Assumed 1, could not find compound in RF database | 0.013864 | 0.2135 | Other | 10
16.213 | 0.4102 | 16.0248 | Benzene, pentamethyl- | C11H16 | 87.878 | Automatically assigned using a linear fit of manual peak assignments | A | 0.4189 | Estimated response factor in chemical lump MBE | 0.0096015 | 0.35298 | Aromatics | 11
16.354 | 0.2573 | 16.2117 | 1H-Indene, 2,3-dihydro-1,1,3-trimethyl- | C12H16 | 58.6451 | Automatically assigned using a linear fit of manual peak assignments | A | 1 | Assumed 1, compound in RF database but lacks any RF | 0.0060226 | 0.092748 | Aromatics | 12
16.45 | 0.0967 | 16.3498 | Naphthalene, 1,2,3,4-tetrahydro-1,6-dimethyl-4-(1-methylethyl)-, (1S-cis)- | C15H22 | 65.8669 | Automatically assigned using a linear fit of manual peak assignments | A | 1 | Assumed 1, compound in RF database but lacks any RF | 0.0022635 | 0.034857 | Aromatics | 15
16.581 | 0.1936 | 16.5204 | Naphthalene, 2-methyl- | C11H10 | 55.4126 | Automatically assigned using a linear fit of manual peak assignments | A | 1 | Assumed 1, compound in RF database but lacks any RF | 0.0045316 | 0.069787 | Aromatics | 11
16.817 | 0.2256 | 16.8157 | Toluene, 4-(1,1-dimethyl-2-propynyloxy)- | C12H14O | 62.6018 | Automatically assigned using a linear fit of manual peak assignments | A | 1 | Assumed 1, could not find compound in RF database | 0.0052806 | 0.081321 | Aromatics | 12
17.092 | 0.2054 | 17.09 | Benzene, 1-(1,1-dimethylethyl)-3-ethyl- | C12H18 | 70.6302 | Automatically assigned using a linear fit of manual peak assignments | A | 0.80415 | Estimated response factor in chemical lump ABE | 0.0048078 | 0.092072 | Aromatics | 12
17.327 | 0.3638 | 17.1665 | 6-Ethyl-3-formylchromone | C12H10O3 | 62.6726 | Automatically assigned using a linear fit of manual peak assignments | O | 1 | Assumed 1, could not find compound in RF database | 0.0085155 | 0.13114 | Other | 12
17.433 | 0.105 | 17.325 | No Match |  |  | Automatically assigned using a linear fit of manual peak assignments |  | 1 | Assumed 1, could not find compound in RF database
17.76 | 0.2591 | 17.5771 | 1H-Indene, 2,3-dihydro-1,4,7-trimethyl- | C12H16 | 56.4868 | Automatically assigned using a linear fit of manual peak assignments | A | 1 | Assumed 1, compound in RF database but lacks any RF | 0.0060647 | 0.093397 | Aromatics | 12
17.923 | 42.7223 | 17.7552 | Benzene, 1,3,5-tri-tert-butyl- | C18H30 |  | Manual | A | 1 | Assumed 1, could not find compound in RF database |  |  | Aromatics | 18
18.547 | 0.1567 | 18.5493 | Benzene, 1-isopentyl-2,4,5-trimethyl- | C14H22 | 57.2055 | Automatically assigned using a linear fit of manual peak assignments | A | 1.038 | Estimated response factor in chemical lump ABE | 0.0036679 | 0.054417 | Aromatics | 14
18.818 | 0.4122 | 18.8187 | Benzene, 1,3,5-tri-tert-butyl- | C18H30 | 70.6926 | Automatically assigned using a linear fit of manual peak assignments | A | 1 | Assumed 1, could not find compound in RF database |  |  | Aromatics | 18
19.149 | 0.1195 | 19.002 | Naphthalene, 1,6,7-trimethyl- | C13H14 | 71.3185 | Automatically assigned using a linear fit of manual peak assignments | A | 1 | Assumed 1, compound in RF database but lacks any RF | 0.0027971 | 0.043076 | Aromatics | 13
19.734 | 0.7488 | 19.5633 | Naphthalene, 1,4,6-trimethyl- | C13H14 | 76.4283 | Automatically assigned using a linear fit of manual peak assignments | A | 1 | Assumed 1, compound in RF database but lacks any RF | 0.017527 | 0.26992 | Aromatics | 13
19.948 | 0.301 | 20.0379 | No Match |  |  | Automatically assigned using a linear fit of manual peak assignments |  | 1 | Assumed 1, could not find compound in RF database
20.047 | 0.1111 | 20.0379 | No Match |  |  | Automatically assigned using a linear fit of manual peak assignments |  | 1 | Assumed 1, could not find compound in RF database
20.228 | 0.0726 | 20.0379 | No Match |  |  | Automatically assigned using a linear fit of manual peak assignments |  | 1 | Assumed 1, could not find compound in RF database
20.326 | 0.0999 | 20.2342 | No Match |  |  | Automatically assigned using a linear fit of manual peak assignments |  | 1 | Assumed 1, could not find compound in RF database
20.383 | 0.1239 | 20.2342 | No Match |  |  | Automatically assigned using a linear fit of manual peak assignments |  | 1 | Assumed 1, could not find compound in RF database
20.426 | 0.1296 | 20.2342 | No Match |  |  | Automatically assigned using a linear fit of manual peak assignments |  | 1 | Assumed 1, could not find compound in RF database
20.467 | 0.1715 | 20.464 | Naphthalene, 1-methyl-7-(1-methylethyl)- | C14H16 | 54.9558 | Automatically assigned using a linear fit of manual peak assignments | A | 1 | Assumed 1, compound in RF database but lacks any RF | 0.0040143 | 0.06182 | Aromatics | 14
20.695 | 0.4307 | 20.6945 | 3-Biphenylmethanol | C13H12O | 53.2569 | Automatically assigned using a linear fit of manual peak assignments | O | 1 | Assumed 1, could not find compound in RF database | 0.010081 | 0.15525 | Other | 13
20.952 | 0.6516 | 20.9501 | 1,4,5,8-Tetramethylnaphthalene | C14H16 | 85.485 | Automatically assigned using a linear fit of manual peak assignments | A | 1 | Assumed 1, compound in RF database but lacks any RF | 0.015252 | 0.23488 | Aromatics | 14
21.19 | 0.1748 | 21.1392 | Naphthalene, 1,2,3,4-tetramethyl- | C14H16 | 87.6242 | Automatically assigned using a linear fit of manual peak assignments | A | 1 | Assumed 1, compound in RF database but lacks any RF | 0.0040915 | 0.06301 | Aromatics | 14
21.494 | 0.3669 | 21.318 | ethanone, 1-(5,8-dimethyl-1-naphthalenyl)- | C14H14O | 52.7655 | Automatically assigned using a linear fit of manual peak assignments | O | 1 | Assumed 1, could not find compound in RF database | 0.008588 | 0.13226 | Other | 14
21.683 | 0.2186 | 21.4927 | 1,4,5,8-Tetramethylnaphthalene | C14H16 | 53.4563 | Automatically assigned using a linear fit of manual peak assignments | A | 1 | Assumed 1, compound in RF database but lacks any RF | 0.0051168 | 0.078798 | Aromatics | 14
21.752 | 0.0639 | 21.6813 | No Match |  |  | Automatically assigned using a linear fit of manual peak assignments |  | 1 | Assumed 1, could not find compound in RF database
21.808 | 0.1118 | 21.6813 | No Match |  |  | Automatically assigned using a linear fit of manual peak assignments |  | 1 | Assumed 1, could not find compound in RF database
21.97 | 0.4138 | 21.9701 | Azulene, 1,4-dimethyl-7-(1-methylethyl)- | C15H18 | 67.7634 | Automatically assigned using a linear fit of manual peak assignments | A | 1 | Assumed 1, compound in RF database but lacks any RF | 0.0096858 | 0.14916 | Aromatics | 15
22.634 | 0.5448 | 22.5422 | 2',4'-Dihydroxy-3',5'-dimethoxyacetophenone | C10H12O5 | 71.06 | Automatically assigned using a linear fit of manual peak assignments | O | 1 | Assumed 1, could not find compound in RF database | 0.012752 | 0.19638 | Other | 10
23.212 | 0.4524 | 23.2111 | Azulene, 1,4-dimethyl-7-(1-methylethyl)- | C15H18 | 82.4182 | Automatically assigned using a linear fit of manual peak assignments | A | 1 | Assumed 1, compound in RF database but lacks any RF | 0.010589 | 0.16308 | Aromatics | 15
23.574 | 0.3273 | 23.3857 | Sebacic acid, nonyl 4-(2-phenylpropyl-2)-phenyl ester | C34H50O4 | 80.8972 | Automatically assigned using a linear fit of manual peak assignments | O | 1 | Assumed 1, could not find compound in RF database | 0.0076611 | 0.11798 | Other | 34
24.117 | 0.3547 | 24.0882 | No Match |  |  | Automatically assigned using a linear fit of manual peak assignments |  | 1 | Assumed 1, could not find compound in RF database
24.244 | 0.2292 | 24.0882 | No Match |  |  | Automatically assigned using a linear fit of manual peak assignments |  | 1 | Assumed 1, could not find compound in RF database
24.35 | 0.1276 | 24.0882 | No Match |  |  | Automatically assigned using a linear fit of manual peak assignments |  | 1 | Assumed 1, could not find compound in RF database
24.641 | 0.5197 | 24.636 | Sebacic acid, nonyl 4-(2-phenylpropyl-2)-phenyl ester | C34H50O4 | 82.7027 | Automatically assigned using a linear fit of manual peak assignments | O | 1 | Assumed 1, could not find compound in RF database | 0.012165 | 0.18733 | Other | 34
26.497 | 0.1678 | 26.3027 | 3,5-di-tert-Butyl-4-hydroxyanisole | C15H24O2 | 59.5821 | Automatically assigned using a linear fit of manual peak assignments | O | 1 | Assumed 1, could not find compound in RF database | 0.0039277 | 0.060486 | Other | 15
26.59 | 0.0502 | 26.5182 | No Match |  |  | Automatically assigned using a linear fit of manual peak assignments |  | 1 | Assumed 1, could not find compound in RF database
26.641 | 0.0369 | 26.5182 | No Match |  |  | Automatically assigned using a linear fit of manual peak assignments |  | 1 | Assumed 1, could not find compound in RF database
26.731 | 0.2237 | 26.5182 | No Match |  |  | Automatically assigned using a linear fit of manual peak assignments |  | 1 | Assumed 1, could not find compound in RF database
27.393 | 0.9954 | 27.389 | 2-Isopropyl-10-methylphenanthrene | C18H18 | 57.8281 | Manual | A | 1 | Assumed 1, compound in RF database but lacks any RF | 0.023299 | 0.35881 | Aromatics | 18
27.67 | 0.3176 | 27.5932 | 3,5-di-tert-Butyl-4-hydroxyacetophenone | C16H24O2 | 57.2474 | Automatically assigned using a linear fit of manual peak assignments | O | 1 | Assumed 1, could not find compound in RF database | 0.0074341 | 0.11448 | Other | 16
27.932 | 0.3471 | 28.1953 | No Match |  |  | Automatically assigned using a linear fit of manual peak assignments |  | 1 | Assumed 1, could not find compound in RF database
27.997 | 0.0665 | 28.1953 | No Match |  |  | Automatically assigned using a linear fit of manual peak assignments |  | 1 | Assumed 1, could not find compound in RF database
28.121 | 0.4776 | 28.1953 | No Match |  |  | Automatically assigned using a linear fit of manual peak assignments |  | 1 | Assumed 1, could not find compound in RF database
28.371 | 0.3826 | 28.1953 | No Match |  |  | Automatically assigned using a linear fit of manual peak assignments |  | 1 | Assumed 1, could not find compound in RF database
28.883 | 0.4143 | 28.6282 | 8-Isopropyl-1,3-dimethylphenanthrene | C19H20 | 53.3833 | Automatically assigned using a linear fit of manual peak assignments | A | 1 | Assumed 1, compound in RF database but lacks any RF | 0.0096975 | 0.14934 | Aromatics | 19
29.804 | 0.3516 | 29.8038 | No Match |  |  | Automatically assigned using a linear fit of manual peak assignments |  | 1 | Assumed 1, could not find compound in RF database
29.91 | 0.4154 | 29.8038 | No Match |  |  | Automatically assigned using a linear fit of manual peak assignments |  | 1 | Assumed 1, could not find compound in RF database
30.298 | 3.9688 | 30.2036 | No Match |  |  | Automatically assigned using a linear fit of manual peak assignments |  | 1 | Assumed 1, could not find compound in RF database
31.061 | 15.1563 | 30.9154 | No Match |  |  | Automatically assigned using a linear fit of manual peak assignments |  | 1 | Assumed 1, could not find compound in RF database
31.408 | 4.5484 | 31.5805 | No Match |  |  | Automatically assigned using a linear fit of manual peak assignments |  | 1 | Assumed 1, could not find compound in RF database
31.753 | 0.1758 | 31.5805 | No Match |  |  | Automatically assigned using a linear fit of manual peak assignments |  | 1 | Assumed 1, could not find compound in RF database
31.774 | 0.1361 | 31.5805 | No Match |  |  | Automatically assigned using a linear fit of manual peak assignments |  | 1 | Assumed 1, could not find compound in RF database
31.908 | 0.0348 | 31.7854 | No Match |  |  | Automatically assigned using a linear fit of manual peak assignments |  | 1 | Assumed 1, could not find compound in RF database
32.248 | 0.0993 | 32.207 | No Match |  |  | Automatically assigned using a linear fit of manual peak assignments |  | 1 | Assumed 1, could not find compound in RF database
32.475 | 0.175 | 32.5858 | No Match |  |  | Automatically assigned using a linear fit of manual peak assignments |  | 1 | Assumed 1, could not find compound in RF database
32.741 | 0.3875 | 32.5858 | No Match |  |  | Automatically assigned using a linear fit of manual peak assignments |  | 1 | Assumed 1, could not find compound in RF database
32.888 | 0.0646 | 32.8746 | No Match |  |  | Automatically assigned using a linear fit of manual peak assignments |  | 1 | Assumed 1, could not find compound in RF database
32.962 | 0.1072 | 32.8746 | No Match |  |  | Automatically assigned using a linear fit of manual peak assignments |  | 1 | Assumed 1, could not find compound in RF database
33.001 | 0.4722 | 32.8746 | No Match |  |  | Automatically assigned using a linear fit of manual peak assignments |  | 1 | Assumed 1, could not find compound in RF database
33.114 | 0.1694 | 33.0999 | No Match |  |  | Automatically assigned using a linear fit of manual peak assignments |  | 1 | Assumed 1, could not find compound in RF database
33.243 | 0.1008 | 33.0999 | No Match |  |  | Automatically assigned using a linear fit of manual peak assignments |  | 1 | Assumed 1, could not find compound in RF database
33.275 | 0.3942 | 33.0999 | No Match |  |  | Automatically assigned using a linear fit of manual peak assignments |  | 1 | Assumed 1, could not find compound in RF database
33.729 | 0.3878 | 33.5572 | No Match |  |  | Automatically assigned using a linear fit of manual peak assignments |  | 1 | Assumed 1, could not find compound in RF database
33.814 | 0.1347 | 33.696 | Dimethyl hydrastate | C11H10O6 | 51.6498 | Automatically assigned using a linear fit of manual peak assignments | O | 1 | Assumed 1, could not find compound in RF database | 0.0031529 | 0.048555 | Other | 11
33.955 | 0.9381 | 34.1194 | No Match |  |  | Automatically assigned using a linear fit of manual peak assignments |  | 1 | Assumed 1, could not find compound in RF database
34.149 | 0.4528 | 34.1194 | No Match |  |  | Automatically assigned using a linear fit of manual peak assignments |  | 1 | Assumed 1, could not find compound in RF database
34.533 | 0.3579 | 34.3512 | No Match |  |  | Automatically assigned using a linear fit of manual peak assignments |  | 1 | Assumed 1, could not find compound in RF database
34.593 | 0.1087 | 34.7862 | No Match |  |  | Automatically assigned using a linear fit of manual peak assignments |  | 1 | Assumed 1, could not find compound in RF database
34.636 | 0.068 | 34.7862 | No Match |  |  | Automatically assigned using a linear fit of manual peak assignments |  | 1 | Assumed 1, could not find compound in RF database
34.91 | 0.3049 | 34.7862 | No Match |  |  | Automatically assigned using a linear fit of manual peak assignments |  | 1 | Assumed 1, could not find compound in RF database
35.168 | 0.2466 | 35.2949 | No Match |  |  | Automatically assigned using a linear fit of manual peak assignments |  | 1 | Assumed 1, could not find compound in RF database
35.725 | 0.065 | 35.9204 | No Match |  |  | Automatically assigned using a linear fit of manual peak assignments |  | 1 | Assumed 1, could not find compound in RF database
35.869 | 0.1339 | 35.9204 | No Match |  |  | Automatically assigned using a linear fit of manual peak assignments |  | 1 | Assumed 1, could not find compound in RF database
35.936 | 0.3051 | 35.9204 | No Match |  |  | Automatically assigned using a linear fit of manual peak assignments |  | 1 | Assumed 1, could not find compound in RF database
36.083 | 0.0631 | 35.9204 | No Match |  |  | Automatically assigned using a linear fit of manual peak assignments |  | 1 | Assumed 1, could not find compound in RF database
36.237 | 0.0628 | 36.1624 | No Match |  |  | Automatically assigned using a linear fit of manual peak assignments |  | 1 | Assumed 1, could not find compound in RF database
36.448 | 0.0307 | 36.5936 | No Match |  |  | Automatically assigned using a linear fit of manual peak assignments |  | 1 | Assumed 1, could not find compound in RF database
38.266 | 0.2994 | 38.0679 | No Match |  |  | Automatically assigned using a linear fit of manual peak assignments |  | 1 | Assumed 1, could not find compound in RF database
38.96 | 0.3333 | 38.9426 | No Match |  |  | Automatically assigned using a linear fit of manual peak assignments |  | 1 | Assumed 1, could not find compound in RF database
39.553 | 0.1696 | 39.4145 | 1,2,4-Benzenetricarboxylic acid, 1,2-dimethyl ester | C11H10O6 | 64.2107 | Automatically assigned using a linear fit of manual peak assignments | O | 1 | Assumed 1, could not find compound in RF database | 0.0039698 | 0.061135 | Other | 11

## Gas FID
Sample Name | Reactor Name | Catalyst Type | Catalyst Amount (mg) | Plastic Type | Plastic Amount (mg) | Reaction Temperature (C) | Quench Temperature (C) | Reaction Pressure (psi) | Initial Pressure (psi) | Quench Pressure (psi) | Start Time | End Time | Heat Time | Internal Standard Name | Internal Standard Mass (mg) | Reactor Volume (mL) | Remaining solids (mg) | Reaction Time | Total mass source | Mass (mg)
MBPR039_01 | MB02 | BEA | 30.1 | PE4k Sigma-Aldrich | 299.7 | 248 | 25 | 260 | 124 | 12 | 2023-12-01 13:29 | 2023-12-04 12:43 | 1.2833 | Benzene, 1,3,5-tri-tert-butyl- | 15.4 | 13 | 62 | 69.95 | Overall breakdown | 2.8456
[19 empty] | Compound Type Breakdown | 2.8456
FID RT | FID Area | MS RT | Compound Name | Formula | Match Factor | Compound Source | Compound Type Abbreviation | Carbon Number | RF (Area/vol.%) | RF Source | MW (g/mol) | Vol.% | Moles | Mass (mg) | Compound Type |  |  |  | Carbon Number Breakdown | 2.8456
1.463 | 3600.7461 | 2.9853 | Cyclobutane, 1,1,2,3,3-pentamethyl- | C9H18 | 64.7586 | Automatically assigned using a linear fit of manual peak assignments | C | 9 | 7172.85 | RF assignment based on average response factor for DBRF carbon number entries | 126.243 | 0.502 | 2.1782e-06 | 0.27498 | Cycloalkanes |  |  |  | Compound Type + Carbon Number Breakdown | 2.8456
1.525 | 1132.0519 | 3.1058 | 2-Pentene, (Z)- | C5H10 | 98.1694 | Automatically assigned using a linear fit of manual peak assignments | E | 5 | 4350.77 | RF assignment based on average response factor for DBRF carbon number entries | 70.135 | 0.2602 | 1.129e-06 | 0.079182 | Alkenes/Alkynes
1.564 | 105.9013 | 3.1991 | Cyclopropane, 1,2-dimethyl-, cis- | C5H10 | 98.9332 | Automatically assigned using a linear fit of manual peak assignments | C | 5 | 4350.77 | RF assignment based on average response factor for DBRF carbon number entries | 70.135 | 0.024341 | 1.0562e-07 | 0.0074073 | Cycloalkanes |  |  |  | Compound Type | Mass (mg) | Mass fraction | Aromatics | Linear Alkanes | Branched Alkanes | Cycloalkanes | Alkenes/Alkynes | Other
1.698 | 18631.2949 | 3.5503 | Pentane, 3-methylene- | C6H12 | 94.6355 | Automatically assigned using a linear fit of manual peak assignments | E | 6 | 5056.29 | RF assignment based on average response factor for DBRF carbon number entries | 84.162 | 3.6848 | 1.5988e-05 | 1.3456 | Alkenes/Alkynes |  |  |  | Aromatics | 0.00061797 | 0.00021717 | 0 | 0 | 0 | 0 | 0 | 0
1.803 | 60.9161 | 3.6188 | Butane, 2,3-dimethyl- | C6H14 | 97.0405 | Automatically assigned using a linear fit of manual peak assignments | B | 6 | 5056.29 | RF assignment based on average response factor for DBRF carbon number entries | 86.178 | 0.012048 | 5.2275e-08 | 0.0045049 | Branched Alkanes |  |  |  | Linear Alkanes | 0.16448 | 0.057804 | 0 | 0 | 0 | 0 | 0 | 0
1.856 | 1026.0499 | 3.8622 | Pentane, 3-methyl- | C6H14 | 99.1905 | Automatically assigned using a linear fit of manual peak assignments | B | 6 | 5056.29 | RF assignment based on average response factor for DBRF carbon number entries | 86.178 | 0.20293 | 8.805e-07 | 0.07588 | Branched Alkanes |  |  |  | Branched Alkanes | 0.66811 | 0.23479 | 0 | 0 | 0 | 0 | 0 | 0
2.043 | 2214.2847 | 4.1335 | n-Hexane | C6H14 | 97.2903 | Automatically assigned using a linear fit of manual peak assignments | L | 6 | 5056.29 | RF assignment based on average response factor for DBRF carbon number entries | 86.178 | 0.43793 | 1.9002e-06 | 0.16375 | Linear Alkanes |  |  |  | Cycloalkanes | 0.32936 | 0.11575 | 0 | 0 | 0 | 0 | 0 | 0
2.151 | 3.4447 | 4.3122 | 2-Pentene, 4-methyl- | C6H12 | 97.2348 | Automatically assigned using a linear fit of manual peak assignments | E | 6 | 5056.29 | RF assignment based on average response factor for DBRF carbon number entries | 84.162 | 0.00068127 | 2.956e-09 | 0.00024879 | Alkenes/Alkynes |  |  |  | Alkenes/Alkynes | 1.6298 | 0.57274 | 0 | 0 | 0 | 0.0074073 | 0.079182 | 0
2.254 | 77.7355 | 4.5847 | 2-Pentene, 3-methyl- | C6H12 | 97.1282 | Automatically assigned using a linear fit of manual peak assignments | E | 6 | 5056.29 | RF assignment based on average response factor for DBRF carbon number entries | 84.162 | 0.015374 | 6.6708e-08 | 0.0056143 | Alkenes/Alkynes |  |  |  | Other | 0.053213 | 0.0187 | 0 | 0.16375 | 0.080385 | 0 | 1.3515 | 0.0069208
2.355 | 5883.4717 | 4.7101 | Pentane, 2,4-dimethyl- | C7H16 | 97.9619 | Automatically assigned using a linear fit of manual peak assignments | B | 7 | 5761.81 | RF assignment based on average response factor for DBRF carbon number entries | 100.205 | 1.0211 | 4.4306e-06 | 0.44397 | Branched Alkanes | [6 empty] | 0 | 0.00073056 | 0.56785 | 0.01698 | 0.1639 | 0.00064719
2.433 | 1619.8563 | 5.0789 | Cyclopentane, 1,3-dimethyl- | C7H14 | 81.2246 | Automatically assigned using a linear fit of manual peak assignments | B | 7 | 5761.81 | RF assignment based on average response factor for DBRF carbon number entries | 98.189 | 0.28114 | 1.2199e-06 | 0.11978 | Branched Alkanes |  |  |  | Carbon Number | Mass (mg) |  | 0 | 0 | 0.0039671 | 0.025521 | 0.034879 | 0
2.57 | 90.5214 | 5.1904 | 1-Pentene, 2,4-dimethyl- | C7H14 | 96.8227 | Automatically assigned using a linear fit of manual peak assignments | E | 7 | 5761.81 | RF assignment based on average response factor for DBRF carbon number entries | 98.189 | 0.015711 | 6.8169e-08 | 0.0066934 | Alkenes/Alkynes |  |  |  | 1 | 0 |  | 0.00061797 | 0 | 0.013024 | 0.2789 | 0.00033536 | 0
2.678 | 331.4456 | 5.3442 | 1,5-Heptadiene, (E)- | C7H12 | 86.4924 | Automatically assigned using a linear fit of manual peak assignments | E | 7 | 5761.81 | RF assignment based on average response factor for DBRF carbon number entries | 96.173 | 0.057525 | 2.496e-07 | 0.024005 | Alkenes/Alkynes |  |  |  | 2 | 0 |  | 0 | 0 | 0.0019866 | 0 | 0 | 0
2.728 | 185.7545 | 5.5096 | 1-Pentene, 3,3-dimethyl- | C7H14 | 94.989 | Automatically assigned using a linear fit of manual peak assignments | E | 7 | 5761.81 | RF assignment based on average response factor for DBRF carbon number entries | 98.189 | 0.032239 | 1.3989e-07 | 0.013735 | Alkenes/Alkynes |  |  |  | 3 | 0 |  | 0 | 0 | 0.00012257 | 0 | 0 | 0
2.813 | 54.3873 | 5.6959 | Hexane, 2-methyl- | C7H16 | 97.2506 | Automatically assigned using a linear fit of manual peak assignments | B | 7 | 5761.81 | RF assignment based on average response factor for DBRF carbon number entries | 100.205 | 0.0094393 | 4.0957e-08 | 0.0041041 | Branched Alkanes |  |  |  | 4 | 0 |  | 0 | 0 | 0 | 0 | 0 | 0
2.938 | 447.1234 | 5.8905 | 1,5-Pentanediol, O,O'-di(3-methylbut-2-enoyl)- | C15H24O4 | 64.8549 | Automatically assigned using a linear fit of manual peak assignments | O | 15 | 11405.97 | RF assignment based on average response factor for DBRF carbon number entries | 268.353 | 0.039201 | 1.7009e-07 | 0.045645 | Other |  |  |  | 5 | 0.086589 |  | 0 | 0 | 0.0007759 | 0 | 0 | 0
3.034 | 589.5125 | 6.0972 | 2-Pentene, 2,4-dimethyl- | C7H14 | 87.4373 | Automatically assigned using a linear fit of manual peak assignments | E | 7 | 5761.81 | RF assignment based on average response factor for DBRF carbon number entries | 98.189 | 0.10231 | 4.4394e-07 | 0.04359 | Alkenes/Alkynes |  |  |  | 6 | 1.6025 |  | 0 | 0 | 0 | 0 | 0 | 0
3.147 | 59.1789 | 6.3167 | Cyclopentane, 1,2-dimethyl-, trans- | C7H14 | 96.0642 | Automatically assigned using a linear fit of manual peak assignments | C | 7 | 5761.81 | RF assignment based on average response factor for DBRF carbon number entries | 98.189 | 0.010271 | 4.4566e-08 | 0.0043759 | Cycloalkanes |  |  |  | 7 | 0.75011 |  | 0 | 0 | 0 | 0 | 0 | 0.045645
3.241 | 36.6606 | 6.5547 | 3-Methyl-3-hexene | C7H14 | 95.6161 | Automatically assigned using a linear fit of manual peak assignments | E | 7 | 5761.81 | RF assignment based on average response factor for DBRF carbon number entries | 98.189 | 0.0063627 | 2.7608e-08 | 0.0027108 | Alkenes/Alkynes |  |  |  | 8 | 0.064367 |  | 0 | 0 | 0 | 0.00055735 | 0 | 0
3.314 | 9.6813 | 6.6235 | Heptane | C7H16 | 97.5886 | Automatically assigned using a linear fit of manual peak assignments | L | 7 | 5761.81 | RF assignment based on average response factor for DBRF carbon number entries | 100.205 | 0.0016803 | 7.2907e-09 | 0.00073056 | Linear Alkanes |  |  |  | 9 | 0.29287
3.346 | 26.0854 | 6.6564 | 4-Hexen-3-one | C6H10O | 68.1447 | Automatically assigned using a linear fit of manual peak assignments | O | 6 | 5056.29 | RF assignment based on average response factor for DBRF carbon number entries | 98.145 | 0.005159 | 2.2385e-08 | 0.002197 | Other |  |  |  | 10 | 0.0019866
3.486 | 950.3459 | 6.9727 | 4-Methyl-2-hexene,c&t | C7H14 | 96.7481 | Automatically assigned using a linear fit of manual peak assignments | E | 7 | 5761.81 | RF assignment based on average response factor for DBRF carbon number entries | 98.189 | 0.16494 | 7.1567e-07 | 0.070271 | Alkenes/Alkynes |  |  |  | 11 | 0.00012257
3.591 | 337.6334 | 7.1424 | 1-Pentene, 2,4,4-trimethyl- | C8H16 | 73.1867 | Automatically assigned using a linear fit of manual peak assignments | E | 8 | 6467.33 | RF assignment based on average response factor for DBRF carbon number entries | 112.216 | 0.052206 | 2.2652e-07 | 0.02542 | Alkenes/Alkynes |  |  |  | 12 | 0
3.65 | 170.4638 | 7.2533 | Cyclohexane, methyl- | C7H14 | 97.7333 | Automatically assigned using a linear fit of manual peak assignments | C | 7 | 5761.81 | RF assignment based on average response factor for DBRF carbon number entries | 98.189 | 0.029585 | 1.2837e-07 | 0.012605 | Cycloalkanes |  |  |  | 13 | 0.0007759
3.762 | 7.8017 | 7.479 | Furan, 2-ethyl-5-methyl- | C7H10O | 79.5157 | Automatically assigned using a linear fit of manual peak assignments | O | 7 | 5761.81 | RF assignment based on average response factor for DBRF carbon number entries | 110.156 | 0.001354 | 5.8752e-09 | 0.00064719 | Other |  |  |  | 14 | 0
3.794 | 34.5626 | 7.5453 | Hexane, 2,4-dimethyl- | C8H18 | 97.7725 | Automatically assigned using a linear fit of manual peak assignments | B | 8 | 6467.33 | RF assignment based on average response factor for DBRF carbon number entries | 114.232 | 0.0053442 | 2.3189e-08 | 0.0026489 | Branched Alkanes |  |  |  | 15 | 0.045645
3.827 | 32.0727 | 7.7418 | Cyclopentane, 1,2,4-trimethyl- | C8H16 | 95.9025 | Automatically assigned using a linear fit of manual peak assignments | C | 8 | 6467.33 | RF assignment based on average response factor for DBRF carbon number entries | 112.216 | 0.0049592 | 2.1518e-08 | 0.0024147 | Cycloalkanes |  |  |  | 16 | 0.00055735
3.973 | 62.7753 | 7.9516 | 3-Hexene, 2,3-dimethyl- | C8H16 | 93.644 | Automatically assigned using a linear fit of manual peak assignments | E | 8 | 6467.33 | RF assignment based on average response factor for DBRF carbon number entries | 112.216 | 0.0097065 | 4.2117e-08 | 0.0047262 | Alkenes/Alkynes
4.038 | 80.4101 | 8.0204 | Cyclopentene, 1,2,3-trimethyl- | C8H14 | 78.1694 | Automatically assigned using a linear fit of manual peak assignments | C | 8 | 6467.33 | RF assignment based on average response factor for DBRF carbon number entries | 110.2 | 0.012433 | 5.3948e-08 | 0.0059451 | Cycloalkanes
4.123 | 27.1481 | 8.2052 | 3-Ethyl-2-hexene | C8H16 | 87.8982 | Automatically assigned using a linear fit of manual peak assignments | E | 8 | 6467.33 | RF assignment based on average response factor for DBRF carbon number entries | 112.216 | 0.0041977 | 1.8214e-08 | 0.0020439 | Alkenes/Alkynes
4.243 | 3.1439 | 8.4487 | Heptane, 2-methyl- | C8H18 | 98.1405 | Automatically assigned using a linear fit of manual peak assignments | B | 8 | 6467.33 | RF assignment based on average response factor for DBRF carbon number entries | 114.232 | 0.00048612 | 2.1093e-09 | 0.00024095 | Branched Alkanes
4.304 | 39.9566 | 8.5774 | Cyclohexene, 1-methyl- | C7H12 | 83.3024 | Automatically assigned using a linear fit of manual peak assignments | E | 7 | 5761.81 | RF assignment based on average response factor for DBRF carbon number entries | 96.173 | 0.0069347 | 3.009e-08 | 0.0028938 | Alkenes/Alkynes
4.348 | 7.3447 | 8.6538 | Heptane, 3-methyl- | C8H18 | 97.8517 | Automatically assigned using a linear fit of manual peak assignments | B | 8 | 6467.33 | RF assignment based on average response factor for DBRF carbon number entries | 114.232 | 0.0011357 | 4.9277e-09 | 0.0005629 | Branched Alkanes
4.403 | 85.8758 | 8.7627 | Cyclohexane, 1,3-dimethyl-, cis- | C8H16 | 97.1325 | Automatically assigned using a linear fit of manual peak assignments | C | 8 | 6467.33 | RF assignment based on average response factor for DBRF carbon number entries | 112.216 | 0.013278 | 5.7615e-08 | 0.0064654 | Cycloalkanes
4.467 | 19.1026 | 8.8912 | Hexane, 2,2,5-trimethyl- | C9H20 | 97.981 | Automatically assigned using a linear fit of manual peak assignments | B | 9 | 7172.85 | RF assignment based on average response factor for DBRF carbon number entries | 128.259 | 0.0026632 | 1.1556e-08 | 0.0014821 | Branched Alkanes
4.507 | 118.8577 | 8.9712 | Cyclohexane, 1,1-dimethyl- | C8H16 | 89.8819 | Automatically assigned using a linear fit of manual peak assignments | C | 8 | 6467.33 | RF assignment based on average response factor for DBRF carbon number entries | 112.216 | 0.018378 | 7.9743e-08 | 0.0089485 | Cycloalkanes
4.546 | 18.8107 | 10.2881 | 1,1,4-Trimethylcyclohexane | C9H18 | 84.0816 | Manual | C | 9 | 7172.85 | RF assignment based on average response factor for DBRF carbon number entries | 126.243 | 0.0026225 | 1.1379e-08 | 0.0014365 | Cycloalkanes
4.61 | 11.8595 | 9.2036 | 3-Heptene, 4-methyl- | C8H16 | 84.7128 | Automatically assigned using a linear fit of manual peak assignments | E | 8 | 6467.33 | RF assignment based on average response factor for DBRF carbon number entries | 112.216 | 0.0018338 | 7.9567e-09 | 0.00089287 | Alkenes/Alkynes
4.684 | 5.1512 | 9.3482 | Heptane, 2,4-dimethyl- | C9H20 | 93.2147 | Automatically assigned using a linear fit of manual peak assignments | B | 9 | 7172.85 | RF assignment based on average response factor for DBRF carbon number entries | 128.259 | 0.00071815 | 3.1161e-09 | 0.00039967 | Branched Alkanes
4.747 | 20.2274 | 9.4635 | Cyclohexane, 1,4-dimethyl-, cis- | C8H16 | 97.7512 | Automatically assigned using a linear fit of manual peak assignments | C | 8 | 6467.33 | RF assignment based on average response factor for DBRF carbon number entries | 112.216 | 0.0031276 | 1.3571e-08 | 0.0015229 | Cycloalkanes
4.831 | 24.3012 | 9.6069 | 1,4-Pentadiene, 2,3,3-trimethyl- | C8H14 | 88.5812 | Automatically assigned using a linear fit of manual peak assignments | E | 8 | 6467.33 | RF assignment based on average response factor for DBRF carbon number entries | 110.2 | 0.0037575 | 1.6304e-08 | 0.0017967 | Alkenes/Alkynes
4.868 | 4.4627 | 9.7074 | 6,6-Dimethylhepta-2,4-diene | C9H16 | 79.7167 | Automatically assigned using a linear fit of manual peak assignments | E | 9 | 7172.85 | RF assignment based on average response factor for DBRF carbon number entries | 124.227 | 0.00062217 | 2.6996e-09 | 0.00033536 | Alkenes/Alkynes
4.912 | 9.837 | 9.7995 | Hexane, 2,2,5-trimethyl- | C9H20 | 87.9791 | Automatically assigned using a linear fit of manual peak assignments | B | 9 | 7172.85 | RF assignment based on average response factor for DBRF carbon number entries | 128.259 | 0.0013714 | 5.9506e-09 | 0.00076322 | Branched Alkanes
4.969 | 93.6453 | 9.8953 | Heptane, 2,4-dimethyl- | C9H20 | 97.5955 | Automatically assigned using a linear fit of manual peak assignments | B | 9 | 7172.85 | RF assignment based on average response factor for DBRF carbon number entries | 128.259 | 0.013056 | 5.6648e-08 | 0.0072656 | Branched Alkanes
5.077 | 37.1991 | 10.1071 | Isomaltol | C6H6O3 | 65.4737 | Automatically assigned using a linear fit of manual peak assignments | O | 6 | 5056.29 | RF assignment based on average response factor for DBRF carbon number entries | 126.111 | 0.007357 | 3.1922e-08 | 0.0040257 | Other
5.112 | 2.9762 | 10.163 | Cyclohexane, ethyl- | C8H16 | 89.5118 | Automatically assigned using a linear fit of manual peak assignments | C | 8 | 6467.33 | RF assignment based on average response factor for DBRF carbon number entries | 112.216 | 0.00046019 | 1.9968e-09 | 0.00022407 | Cycloalkanes
5.137 | 8.9302 | 10.21 | Heptane, 2,5-dimethyl- | C9H20 | 96.7274 | Automatically assigned using a linear fit of manual peak assignments | B | 9 | 7172.85 | RF assignment based on average response factor for DBRF carbon number entries | 128.259 | 0.001245 | 5.4021e-09 | 0.00069287 | Branched Alkanes
5.181 | 10.9597 | 10.2881 | 1,1,4-Trimethylcyclohexane | C9H18 | 84.0816 | Automatically assigned using a linear fit of manual peak assignments | C | 9 | 7172.85 | RF assignment based on average response factor for DBRF carbon number entries | 126.243 | 0.0015279 | 6.6298e-09 | 0.00083696 | Cycloalkanes
5.229 | 6.9319 | 10.3782 | Trans-1-methyl-2-nonyl-cyclohexane | C16H32 | 73.4223 | Automatically assigned using a linear fit of manual peak assignments | C | 16 | 12111.49 | RF assignment based on average response factor for DBRF carbon number entries | 224.432 | 0.00057234 | 2.4834e-09 | 0.00055735 | Cycloalkanes
5.283 | 3.6628 | 10.4818 | Heptane, 3,4,5-trimethyl- | C10H22 | 72.9872 | Automatically assigned using a linear fit of manual peak assignments | B | 10 | 7878.37 | RF assignment based on average response factor for DBRF carbon number entries | 142.286 | 0.00046492 | 2.0173e-09 | 0.00028703 | Branched Alkanes
5.318 | 8.7772 | 10.587 | Cyclohexane, 1,3,5-trimethyl- | C9H18 | 89.2805 | Automatically assigned using a linear fit of manual peak assignments | C | 9 | 7172.85 | RF assignment based on average response factor for DBRF carbon number entries | 126.243 | 0.0012237 | 5.3095e-09 | 0.00067029 | Cycloalkanes
5.349 | 6.4509 | 10.6867 | Isomaltol | C6H6O3 | 68.7518 | Automatically assigned using a linear fit of manual peak assignments | O | 6 | 5056.29 | RF assignment based on average response factor for DBRF carbon number entries | 126.111 | 0.0012758 | 5.5358e-09 | 0.00069813 | Other
5.411 | 14.7597 | 10.7515 | Pentane, 3-ethyl-2,2-dimethyl- | C9H20 | 74.8819 | Automatically assigned using a linear fit of manual peak assignments | B | 9 | 7172.85 | RF assignment based on average response factor for DBRF carbon number entries | 128.259 | 0.0020577 | 8.9285e-09 | 0.0011452 | Branched Alkanes
5.527 | 7.2208 | 11.0101 | Benzene, 1,3-dimethyl- | C8H10 | 97.543 | Automatically assigned using a linear fit of manual peak assignments | B | 8 | 6467.33 | RF assignment based on average response factor for DBRF carbon number entries | 106.168 | 0.0011165 | 4.8445e-09 | 0.00051433 | Branched Alkanes
5.564 | 1.9863 | 11.0358 | Octane, 3-methyl- | C9H20 | 96.0685 | Automatically assigned using a linear fit of manual peak assignments | B | 9 | 7172.85 | RF assignment based on average response factor for DBRF carbon number entries | 128.259 | 0.00027692 | 1.2016e-09 | 0.00015411 | Branched Alkanes
5.593 | 0.7211 | 11.1474 | Cyclohexane, 1,3,5-trimethyl- | C9H18 | 89.4508 | Automatically assigned using a linear fit of manual peak assignments | C | 9 | 7172.85 | RF assignment based on average response factor for DBRF carbon number entries | 126.243 | 0.00010053 | 4.3621e-10 | 5.5068e-05 | Cycloalkanes
5.628 | 4.4858 | 11.1699 | Octane, 2,2-dimethyl- | C10H22 | 85.2145 | Automatically assigned using a linear fit of manual peak assignments | B | 10 | 7878.37 | RF assignment based on average response factor for DBRF carbon number entries | 142.286 | 0.00056938 | 2.4706e-09 | 0.00035153 | Branched Alkanes
5.677 | 2.3434 | 11.2727 | Cyclohexane, 1,3,5-trimethyl- | C9H18 | 84.8174 | Automatically assigned using a linear fit of manual peak assignments | C | 9 | 7172.85 | RF assignment based on average response factor for DBRF carbon number entries | 126.243 | 0.0003267 | 1.4176e-09 | 0.00017896 | Cycloalkanes
5.712 | 1.5513 | 11.325 | 2,2,6,6-Tetramethylheptane | C11H24 | 76.953 | Automatically assigned using a linear fit of manual peak assignments | B | 11 | 8583.89 | RF assignment based on average response factor for DBRF carbon number entries | 156.313 | 0.00018072 | 7.8416e-10 | 0.00012257 | Branched Alkanes
5.926 | 9.6938 | 11.8039 | 1-Ethyl-4-methylcyclohexane | C9H18 | 85.1786 | Automatically assigned using a linear fit of manual peak assignments | C | 9 | 7172.85 | RF assignment based on average response factor for DBRF carbon number entries | 126.243 | 0.0013515 | 5.864e-09 | 0.00074029 | Cycloalkanes
5.995 | 7.5174 | 11.9806 | Undecane, 5,6-dimethyl- | C13H28 | 86.7663 | Automatically assigned using a linear fit of manual peak assignments | B | 13 | 9994.93 | RF assignment based on average response factor for DBRF carbon number entries | 184.367 | 0.00075212 | 3.2635e-09 | 0.00060168 | Branched Alkanes
6.069 | 8.9855 | 12.1443 | Octane, 2,5-dimethyl- | C10H22 | 95.4915 | Automatically assigned using a linear fit of manual peak assignments | B | 10 | 7878.37 | RF assignment based on average response factor for DBRF carbon number entries | 142.286 | 0.0011405 | 4.9488e-09 | 0.00070414 | Branched Alkanes
6.158 | 4.4235 | 12.2006 | Octane, 2,7-dimethyl- | C10H22 | 71.5441 | Automatically assigned using a linear fit of manual peak assignments | B | 10 | 7878.37 | RF assignment based on average response factor for DBRF carbon number entries | 142.286 | 0.00056147 | 2.4362e-09 | 0.00034664 | Branched Alkanes
6.269 | 2.1768 | 12.4261 | Undecane, 6,6-dimethyl- | C13H28 | 85.9043 | Automatically assigned using a linear fit of manual peak assignments | B | 13 | 9994.93 | RF assignment based on average response factor for DBRF carbon number entries | 184.367 | 0.00021779 | 9.45e-10 | 0.00017423 | Branched Alkanes
6.333 | 1.1288 | 12.8532 | Cyclohexane, 1-ethyl-2,3-dimethyl- | C10H20 | 70.9921 | Automatically assigned using a linear fit of manual peak assignments | B | 10 | 7878.37 | RF assignment based on average response factor for DBRF carbon number entries | 140.27 | 0.00014328 | 6.2169e-10 | 8.7204e-05 | Branched Alkanes
6.398 | 2.719 | 12.8532 | Cyclohexane, 1-ethyl-2,3-dimethyl- | C10H20 | 70.9921 | Automatically assigned using a linear fit of manual peak assignments | B | 10 | 7878.37 | RF assignment based on average response factor for DBRF carbon number entries | 140.27 | 0.00034512 | 1.4975e-09 | 0.00021005 | Branched Alkanes
6.52 | 9.8136 | 12.9072 | Benzene, 1,2,3-trimethyl- | C9H12 | 80.4326 | Automatically assigned using a linear fit of manual peak assignments | B | 9 | 7172.85 | RF assignment based on average response factor for DBRF carbon number entries | 120.195 | 0.0013682 | 5.9365e-09 | 0.00071353 | Branched Alkanes
6.559 | 5.6082 | 13.0331 | Benzene, 1,2,4-trimethyl- | C9H12 | 92.6378 | Automatically assigned using a linear fit of manual peak assignments | B | 9 | 7172.85 | RF assignment based on average response factor for DBRF carbon number entries | 120.195 | 0.00078186 | 3.3925e-09 | 0.00040777 | Branched Alkanes
7.025 | 8.4993 | 13.5039 | Mesitylene | C9H12 | 91.3369 | Manual | A | 9 | 7172.85 | RF assignment based on average response factor for DBRF carbon number entries | 120.195 | 0.0011849 | 5.1414e-09 | 0.00061797 | Aromatics

## Gas TCD
Sample Name | Reactor Name | Catalyst Type | Catalyst Amount (mg) | Plastic Type | Plastic Amount (mg) | Reaction Temperature (C) | Quench Temperature (C) | Reaction Pressure (psi) | Initial Pressure (psi) | Quench Pressure (psi) | Start Time | End Time | Heat Time | Internal Standard Name | Internal Standard Mass (mg) | Reactor Volume (mL) | Remaining solids (mg) | Reaction Time | Total product (mg)
MBPR039_01 | MB02 | BEA | 30.1 | PE4k Sigma-Aldrich | 299.7 | 248 | 25 | 260 | 124 | 12 | 2023-12-01 13:29 | 2023-12-04 12:43 | 1.2833 | Benzene, 1,3,5-tri-tert-butyl- | 15.4 | 13 | 62 | 69.95 | 3.1921
Injection Data File Name | Signal Name | RT | Area | Height | Compound Name | Formula | RF (Area/vol.%) | MW (g/mol) | Vol.% | Moles | Mass (mg)
F-001-1-MBPR039_01.D | TCD2B | 2.118 | 797.351 | 131.2631
F-001-1-MBPR039_01.D | TCD2B | 3.351 | 98.2506 | 13.1349
F-001-1-MBPR039_01.D | TCD2B | 7.343 | 1680.4247 | 161.2029
F-001-1-MBPR039_01.D | TCD2B | 11.218 | 224.8199 | 21.4907 | Propane | C3H8 | 2961.33 | 44.097 | 0.075919 | 3.2941e-07 | 0.014526
F-001-1-MBPR039_01.D | TCD2B | 11.665 | 2481.1199 | 215.4656 | Propane | C3H8 | 2961.33 | 44.097 | 0.83784 | 3.6354e-06 | 0.16031
F-001-1-MBPR039_01.D | TCD2B | 14.888 | 40441.6875 | 1954.7172 | Isobutane | C4H10 | 3627.56 | 58.124 | 11.1485 | 4.8373e-05 | 2.8117
F-001-1-MBPR039_01.D | TCD2B | 16.048 | 3054.8345 | 231.9456 | n-Butane | C4H10 | 3746.89 | 58.124 | 0.8153 | 3.5376e-06 | 0.20562
F-001-1-MBPR039_01.D | TCD2B | 18.414 | 50.0121 | 79.4666
F-001-1-MBPR039_01.D | TCD2B | 18.767 | 1263.8333 | 92.549
F-001-1-MBPR039_01.D | TCD2B | 19.453 | 140662.3125 | 8982.8682