## Liquid FID
Sample Name | Reactor Name | Catalyst Type | Catalyst Amount (mg) | Plastic Type | Plastic Amount (mg) | Reaction Temperature (C) | Quench Temperature (C) | Reaction Pressure (psi) | Initial Pressure (psi) | Quench Pressure (psi) | Start Time | End Time | Heat Time | Internal Standard Name | Internal Standard Mass (mg) | Reactor Volume (mL) | Remaining solids (mg) | Reaction Time | Total mass source | Mass (mg)
MBPR039_01 | MB02 | BEA | 30.1 | PE4k Sigma-Aldrich | 299.7 | 248 | 25 | 260 | 124 | 12 | 2023-12-01 13:29 | 2023-12-04 12:43 | 1.2833 | Benzene, 1,3,5-tri-tert-butyl- | 15.4 | 13 | 62 | 69.95 | Overall breakdown | 3426620.5721
[19 empty] | Compound Type Breakdown | 94.7176
Unnamed: 0.3 | Unnamed: 0.2 | Unnamed: 0.1 | Unnamed: 0 | FID RT | FID Area | MS RT | Compound Name | Formula | Match Factor | Compound Source | Compound Type Abbreviation | Response Factor ((A_i/A_T)/(m_i/m_T)) | RF Source | A_i/A_T | m_i | Compound Type | Carbon Number |  | Carbon Number Breakdown | 94.7176
0 | 0 | 0 | 0 | 2.356 | 0.1331 | 2.4434 | Isobutane | C4H10 | 96.4458 | Automatically assigned using a linear fit of manual peak assignments |  | 0.8292 | Estimated response factor in chemical lump MAL | 0.3229 | 5.997 |  |  |  | Compound Type + Carbon Number Breakdown | 94.7176
1 | 1 | 1 | 1 | 2.446 | 0.9483 | 2.4434 | Isobutane | C4H10 | 96.4458 | Manual | B | 0.8292 | Estimated response factor in chemical lump MAL | 2.3006 | 42.7267 | Branched Alkanes | Compound Type | Mass (mg) | Mass fraction |  | Aromatics | Linear Alkanes | Branched Alkanes | Cycloalkanes | Alkenes/Alkynes | Other
2 | 2 | 2 | 2 | 2.497 | 0.166 | 2.4434 | Isobutane | C4H10 | 96.4458 | Automatically assigned using a linear fit of manual peak assignments |  | 0.8292 | Estimated response factor in chemical lump MAL | 0.40272 | 7.4793 |  | Aromatics | 37.1886 | 1.0853e-05 |  | 0 | 0 | 0 | 0 | 0 | 0
3 | 3 | 3 | 3 | 2.675 | 6.4682 | 2.6725 | Butane, 2-methyl- | C5H12 | 97.7012 | Automatically assigned using a linear fit of manual peak assignments |  | 0.689 | Empirical response factor | 15.6919 | 350.7333 |  | Linear Alkanes | 0 | 0 |  | 0 | 0 | 0 | 0 | 0 | 0
4 | 4 | 4 | 4 | 2.77 | 0.4605 | 2.6725 | Butane, 2-methyl- | C5H12 | 97.7012 | Automatically assigned using a linear fit of manual peak assignments |  | 0.689 | Empirical response factor | 1.1172 | 24.9703 |  | Branched Alkanes | 57.5289 | 1.6789e-05 |  | 0 | 0 | 0 | 0 | 0 | 0
5 | 5 | 5 | 5 | 2.875 | 0.2898 | 2.7676 | Butane, 2-methyl- | C5H12 | 92.1635 | Automatically assigned using a linear fit of manual peak assignments |  | 0.689 | Empirical response factor | 0.70306 | 15.7142 |  | Cycloalkanes | 0 | 0 |  | 0 | 0 | 42.7267 | 0 | 0 | 0
6 | 6 | 6 | 6 | 2.943 | 0.0955 | 2.7676 | Butane, 2-methyl- | C5H12 | 92.1635 | Automatically assigned using a linear fit of manual peak assignments |  | 0.689 | Empirical response factor | 0.23168 | 5.1784 |  | Alkenes/Alkynes | 0 | 0 |  | 0 | 0 | 0 | 0 | 0 | 0
7 | 7 | 7 | 7 | 3.164 | 8.041 | 3.161 | Pentane, 2-methyl- | C6H14 | 98.45 | Automatically assigned using a linear fit of manual peak assignments |  | 0.5488 | Estimated response factor in chemical lump MAL | 19.5075 | 547.4049 |  | Other | 0 | 0 |  | 0 | 0 | 0 | 0 | 0 | 0
8 | 8 | 8 | 8 | 3.285 | 2.7361 | 3.161 | Pentane, 2-methyl- | C6H14 | 98.45 | Automatically assigned using a linear fit of manual peak assignments |  | 0.5488 | Estimated response factor in chemical lump MAL | 6.6378 | 186.2647 | [5 empty] | 0 | 0 | 0 | 0 | 0 | 0
9 | 9 | 9 | 9 | 3.436 | 1.0566 | 3.2826 | Pentane, 3-methyl- | C6H14 | 97.7872 | Automatically assigned using a linear fit of manual peak assignments |  | 0.5488 | Empirical response factor | 2.5633 | 71.9299 |  | Carbon Number | Mass (mg) |  |  | 0 | 0 | 0 | 0 | 0 | 0
10 | 10 | 10 | 10 | 3.53 | 0.2684 | 3.4343 | n-Hexane | C6H14 | 93.3833 | Automatically assigned using a linear fit of manual peak assignments |  | 1 | Assumed 1, compound in RF database but lacks any RF | 0.65114 | 10.0276 |  | 1 | 0 |  |  | 0 | 0 | 0 | 0 | 0 | 0
11 | 11 | 11 | 11 | 3.688 | 0.454 | 3.5251 | 1-Butene, 2,3-dimethyl- | C6H12 | 76.9747 | Automatically assigned using a linear fit of manual peak assignments |  | 1 | Assumed 1, compound in RF database but lacks any RF | 1.1014 | 16.9617 |  | 2 | 0 |  |  | 0 | 0 | 0 | 0 | 0 | 0
12 | 12 | 12 | 12 | 3.775 | 3.2516 | 3.686 | Pentane, 2,2-dimethyl- | C7H16 | 90.0202 | Automatically assigned using a linear fit of manual peak assignments |  | 1 | Assumed 1, compound in RF database but lacks any RF | 7.8884 | 121.4814 |  | 3 | 0 |  |  | 0 | 0 | 0 | 0 | 0 | 0
13 | 13 | 13 | 13 | 3.845 | 0.2564 | 3.686 | Pentane, 2,2-dimethyl- | C7H16 | 90.0202 | Automatically assigned using a linear fit of manual peak assignments |  | 1 | Assumed 1, compound in RF database but lacks any RF | 0.62203 | 9.5792 |  | 4 | 42.7267 |  |  | 0 | 0 | 0 | 0 | 0 | 0
14 | 14 | 14 | 14 | 4.392 | 91532.8906 | 4.3556 | 5-Oxotetrahydrofuran-2-carboxylic acid, ethyl ester | C7H10O4 | 78.8311 | Automatically assigned using a linear fit of manual peak assignments |  | 1 | Assumed 1, could not find compound in RF database | 222059.4144 | 3419714.9812 |  | 5 | 0 |  |  | 0 | 0 | 14.8022 | 0 | 0 | 0
15 | 15 | 15 | 15 | 4.461 | 10.3572 | 4.3556 | 5-Oxotetrahydrofuran-2-carboxylic acid, ethyl ester | C7H10O4 | 78.8311 | Automatically assigned using a linear fit of manual peak assignments |  | 1 | Assumed 1, could not find compound in RF database | 25.1266 | 386.9502 |  | 6 | 0 |  |  | 0 | 0 | 0 | 0 | 0 | 0
16 | 16 | 16 | 16 | 4.606 | 0.8945 | 4.4581 | Hexane, 3-methyl- | C7H16 | 92.3256 | Automatically assigned using a linear fit of manual peak assignments |  | 0.4086 | Estimated response factor in chemical lump MAL | 2.1701 | 81.789 |  | 7 | 0 |  |  | 0 | 0 | 0 | 0 | 0 | 0
17 | 17 | 17 | 17 | 4.649 | 0.2178 | 4.6033 | Octane, 3-methyl-6-methylene- | C10H20 | 82.2058 | Automatically assigned using a linear fit of manual peak assignments |  | 1 | Assumed 1, compound in RF database but lacks any RF | 0.52838 | 8.1371 |  | 8 | 0 |  |  | 0 | 0 | 0 | 0 | 0 | 0
18 | 18 | 18 | 18 | 4.694 | 0.7227 | 4.6033 | Octane, 3-methyl-6-methylene- | C10H20 | 82.2058 | Automatically assigned using a linear fit of manual peak assignments |  | 1 | Assumed 1, compound in RF database but lacks any RF | 1.7533 | 27.0004 |  | 9 | 0 |  |  | 0 | 0 | 0 | 0 | 0 | 0
19 | 19 | 19 | 19 | 4.85 | 0.454 | 4.6912 | Cyclopentane, 1,2-dimethyl- | C7H14 | 85.1001 | Automatically assigned using a linear fit of manual peak assignments |  | 1 | Assumed 1, compound in RF database but lacks any RF | 1.1014 | 16.9617 |  | 10 | 0 |  |  | 37.1886 | 0 | 0 | 0 | 0 | 0
20 | 20 | 20 | 20 | 4.938 | 0.1835 | 4.8474 | Heptane | C7H16 | 96.0119 | Automatically assigned using a linear fit of manual peak assignments |  | 1 | Assumed 1, compound in RF database but lacks any RF | 0.44517 | 6.8557 |  | 11 | 0
21 | 21 | 21 | 21 | 5.085 | 0.0667 | 4.9354 | (R)-(+)-3-Methylcyclopentanone | C6H10O | 84.7328 | Automatically assigned using a linear fit of manual peak assignments |  | 1 | Assumed 1, could not find compound in RF database | 0.16181 | 2.4919 |  | 12 | 0
22 | 22 | 22 | 22 | 5.171 | 0.0735 | 5.3392 | Cyclohexane, methyl- | C7H14 | 92.3336 | Automatically assigned using a linear fit of manual peak assignments |  | 1 | Assumed 1, compound in RF database but lacks any RF | 0.17831 | 2.746 |  | 13 | 14.8022
23 | 23 | 23 | 23 | 5.254 | 0.043 | 5.3392 | Cyclohexane, methyl- | C7H14 | 92.3336 | Automatically assigned using a linear fit of manual peak assignments |  | 1 | Assumed 1, compound in RF database but lacks any RF | 0.10432 | 1.6065 |  | 14 | 0
24 | 24 | 24 | 24 | 5.341 | 0.7423 | 5.3392 | Cyclohexane, methyl- | C7H14 | 92.3336 | Automatically assigned using a linear fit of manual peak assignments |  | 1 | Assumed 1, compound in RF database but lacks any RF | 1.8008 | 27.7327 |  | 15 | 0
25 | 25 | 25 | 25 | 5.465 | 1.3501 | 5.3392 | Cyclohexane, methyl- | C7H14 | 92.3336 | Automatically assigned using a linear fit of manual peak assignments |  | 1 | Assumed 1, compound in RF database but lacks any RF | 3.2754 | 50.4404 |  | 16 | 0
26 | 26 | 26 | 26 | 5.512 | 1.0129 | 5.3392 | Cyclohexane, methyl- | C7H14 | 92.3336 | Automatically assigned using a linear fit of manual peak assignments |  | 1 | Assumed 1, compound in RF database but lacks any RF | 2.4573 | 37.8425 |  | 17 | 0
27 | 27 | 27 | 27 | 5.573 | 0.0853 | 5.463 | Hexane, 2,5-dimethyl- | C8H18 | 92.2818 | Automatically assigned using a linear fit of manual peak assignments |  | 1 | Assumed 1, compound in RF database but lacks any RF | 0.20694 | 3.1869 |  | 18 | 37.1886
28 | 28 | 28 | 28 | 5.693 | 0.1627 | 5.5097 | Heptane, 3,4,5-trimethyl- | C10H22 | 90.7211 | Automatically assigned using a linear fit of manual peak assignments |  | 1 | Assumed 1, compound in RF database but lacks any RF | 0.39471 | 6.0786
29 | 29 | 29 | 29 | 5.865 | 0.1187 | 6.1359 | Hexane, 2,3-dimethyl- | C8H18 | 95.057 | Automatically assigned using a linear fit of manual peak assignments |  | 1 | Assumed 1, compound in RF database but lacks any RF | 0.28797 | 4.4347
30 | 30 | 30 | 30 | 6.049 | 0.0563 | 6.1359 | Hexane, 2,3-dimethyl- | C8H18 | 95.057 | Automatically assigned using a linear fit of manual peak assignments |  | 1 | Assumed 1, compound in RF database but lacks any RF | 0.13658 | 2.1034
31 | 31 | 31 | 31 | 6.138 | 0.4334 | 6.1359 | Hexane, 2,3-dimethyl- | C8H18 | 95.057 | Automatically assigned using a linear fit of manual peak assignments |  | 1 | Assumed 1, compound in RF database but lacks any RF | 1.0514 | 16.192
32 | 32 | 32 | 32 | 6.262 | 2.8887 | 6.1359 | Hexane, 2,3-dimethyl- | C8H18 | 95.057 | Automatically assigned using a linear fit of manual peak assignments |  | 1 | Assumed 1, compound in RF database but lacks any RF | 7.008 | 107.9233
33 | 33 | 33 | 33 | 6.352 | 0.2301 | 6.259 | Heptane, 2-methyl- | C8H18 | 96.6427 | Automatically assigned using a linear fit of manual peak assignments |  | 0.2684 | Estimated response factor in chemical lump MAL | 0.55822 | 32.0293
34 | 34 | 34 | 34 | 6.45 | 1.2965 | 6.346 | Toluene | C7H8 | 82.9136 | Automatically assigned using a linear fit of manual peak assignments |  | 0.349 | Empirical response factor | 3.1453 | 138.7905
35 | 35 | 35 | 35 | 6.593 | 0.4088 | 6.447 | Heptane, 3-methyl- | C8H18 | 93.3262 | Automatically assigned using a linear fit of manual peak assignments |  | 0.2684 | Estimated response factor in chemical lump MAL | 0.99175 | 56.9038
36 | 36 | 36 | 36 | 6.628 | 0.3962 | 6.6611 | Heptane, 4-ethyl-2,2,6,6-tetramethyl- | C13H28 | 73.2494 | Manual | B | 1 | Assumed 1, compound in RF database but lacks any RF | 0.96118 | 14.8022 | Branched Alkanes | 13
37 | 37 | 37 | 37 | 6.826 | 0.1542 | 6.6611 | Heptane, 4-ethyl-2,2,6,6-tetramethyl- | C13H28 | 73.2494 | Automatically assigned using a linear fit of manual peak assignments |  | 1 | Assumed 1, compound in RF database but lacks any RF | 0.37409 | 5.761
38 | 38 | 38 | 38 | 6.883 | 0.1368 | 7.0844 | Octane | C8H18 | 90.9521 | Automatically assigned using a linear fit of manual peak assignments |  | 1 | Assumed 1, compound in RF database but lacks any RF | 0.33188 | 5.1109
39 | 39 | 39 | 39 | 7.085 | 0.4274 | 7.0844 | Octane | C8H18 | 90.9521 | Automatically assigned using a linear fit of manual peak assignments |  | 1 | Assumed 1, compound in RF database but lacks any RF | 1.0369 | 15.9679
40 | 40 | 40 | 40 | 7.242 | 0.2686 | 7.0844 | Octane | C8H18 | 90.9521 | Automatically assigned using a linear fit of manual peak assignments |  | 1 | Assumed 1, compound in RF database but lacks any RF | 0.65163 | 10.035
41 | 41 | 41 | 41 | 7.356 | 0.0937 | 7.2381 | Cyclohexane, 1,3-dimethyl-, trans- | C8H16 | 89.1994 | Automatically assigned using a linear fit of manual peak assignments |  | 1 | Assumed 1, compound in RF database but lacks any RF | 0.22732 | 3.5007
42 | 42 | 42 | 42 | 7.448 | 0.1231 | 7.4486 | Heptane, 4,4-dimethyl- | C9H20 | 76.4829 | Automatically assigned using a linear fit of manual peak assignments |  | 1 | Assumed 1, compound in RF database but lacks any RF | 0.29864 | 4.5991
43 | 43 | 43 | 43 | 7.617 | 0.3855 | 7.4486 | Heptane, 4,4-dimethyl- | C9H20 | 76.4829 | Automatically assigned using a linear fit of manual peak assignments |  | 1 | Assumed 1, compound in RF database but lacks any RF | 0.93523 | 14.4025
44 | 44 | 44 | 44 | 7.77 | 0.6817 | 7.6147 | Heptane, 2,4-dimethyl- | C9H20 | 92.1924 | Automatically assigned using a linear fit of manual peak assignments |  | 1 | Assumed 1, compound in RF database but lacks any RF | 1.6538 | 25.4687
45 | 45 | 45 | 45 | 7.93 | 1.3444 | 7.7666 | Octane, 2-methyl- | C9H20 | 88.6558 | Automatically assigned using a linear fit of manual peak assignments |  | 0.1282 | Estimated response factor in chemical lump MAL | 3.2615 | 391.7899
46 | 46 | 46 | 46 | 8.044 | 0.1282 | 7.9269 | Heptane, 3,5-dimethyl- | C9H20 | 92.9321 | Automatically assigned using a linear fit of manual peak assignments |  | 1 | Assumed 1, compound in RF database but lacks any RF | 0.31101 | 4.7896
47 | 47 | 47 | 47 | 8.126 | 0.0984 | 8.0388 | 1,1,4-Trimethylcyclohexane | C9H18 | 76.6349 | Automatically assigned using a linear fit of manual peak assignments |  | 1 | Assumed 1, compound in RF database but lacks any RF | 0.23872 | 3.6763
48 | 48 | 48 | 48 | 8.337 | 0.2923 | 8.3349 | Cyclohexane, 1,3,5-trimethyl- | C9H18 | 83.4303 | Automatically assigned using a linear fit of manual peak assignments |  | 1 | Assumed 1, compound in RF database but lacks any RF | 0.70912 | 10.9205
49 | 49 | 49 | 49 | 8.425 | 0.423 | 8.3349 | Cyclohexane, 1,3,5-trimethyl- | C9H18 | 83.4303 | Automatically assigned using a linear fit of manual peak assignments |  | 1 | Assumed 1, compound in RF database but lacks any RF | 1.0262 | 15.8035
50 | 50 | 50 | 50 | 8.609 | 1.6269 | 8.422 | Heptane, 2,3-dimethyl- | C9H20 | 83.2344 | Automatically assigned using a linear fit of manual peak assignments |  | 1 | Assumed 1, compound in RF database but lacks any RF | 3.9469 | 60.7818
51 | 51 | 51 | 51 | 8.765 | 1.5675 | 8.6061 | Octane, 2-methyl- | C9H20 | 93.0386 | Automatically assigned using a linear fit of manual peak assignments |  | 0.1282 | Estimated response factor in chemical lump MAL | 3.8028 | 456.8065
52 | 52 | 52 | 52 | 8.903 | 0.192 | 8.7615 | Octane, 3-methyl- | C9H20 | 85.2714 | Automatically assigned using a linear fit of manual peak assignments |  | 0.1282 | Estimated response factor in chemical lump MAL | 0.46579 | 55.9533
53 | 53 | 53 | 53 | 8.976 | 0.0754 | 8.8999 | 1-Undecene, 7-methyl- | C12H24 | 81.4339 | Automatically assigned using a linear fit of manual peak assignments |  | 1 | Assumed 1, compound in RF database but lacks any RF | 0.18292 | 2.817
54 | 54 | 54 | 54 | 9.038 | 0.1288 | 8.8999 | 1-Undecene, 7-methyl- | C12H24 | 81.4339 | Automatically assigned using a linear fit of manual peak assignments |  | 1 | Assumed 1, compound in RF database but lacks any RF | 0.31247 | 4.812
55 | 55 | 55 | 55 | 9.153 | 0.1409 | 9.0345 | Cyclooctane, (1-methylpropyl)- | C12H24 | 75.9665 | Automatically assigned using a linear fit of manual peak assignments |  | 1 | Assumed 1, compound in RF database but lacks any RF | 0.34182 | 5.2641
56 | 56 | 56 | 56 | 9.197 | 0.0931 | 9.0345 | Cyclooctane, (1-methylpropyl)- | C12H24 | 75.9665 | Automatically assigned using a linear fit of manual peak assignments |  | 1 | Assumed 1, compound in RF database but lacks any RF | 0.22586 | 3.4783
57 | 57 | 57 | 57 | 9.293 | 0.2064 | 9.149 | 1-Ethyl-3-methylcyclohexane (c,t) | C9H18 | 89.2473 | Automatically assigned using a linear fit of manual peak assignments |  | 1 | Assumed 1, compound in RF database but lacks any RF | 0.50073 | 7.7112
58 | 58 | 58 | 58 | 9.388 | 0.2989 | 9.2903 | Benzene, 1,3-dimethyl- | C8H10 | 85.2605 | Automatically assigned using a linear fit of manual peak assignments |  | 0.3763 | Estimated response factor in chemical lump MBE | 0.72513 | 29.6759
59 | 59 | 59 | 59 | 9.577 | 0.1868 | 9.7374 | Heptane, 3,5-dimethyl- | C9H20 | 62.7116 | Automatically assigned using a linear fit of manual peak assignments |  | 1 | Assumed 1, compound in RF database but lacks any RF | 0.45318 | 6.9789
60 | 60 | 60 | 60 | 9.646 | 0.1167 | 9.7374 | Heptane, 3,5-dimethyl- | C9H20 | 62.7116 | Automatically assigned using a linear fit of manual peak assignments |  | 1 | Assumed 1, compound in RF database but lacks any RF | 0.28311 | 4.36
61 | 61 | 61 | 61 | 9.767 | 0.3925 | 9.7374 | Heptane, 3,5-dimethyl- | C9H20 | 62.7116 | Automatically assigned using a linear fit of manual peak assignments |  | 1 | Assumed 1, compound in RF database but lacks any RF | 0.95221 | 14.664
62 | 62 | 62 | 62 | 9.919 | 0.4269 | 9.7374 | Heptane, 3,5-dimethyl- | C9H20 | 62.7116 | Automatically assigned using a linear fit of manual peak assignments |  | 1 | Assumed 1, compound in RF database but lacks any RF | 1.0357 | 15.9492
63 | 63 | 63 | 63 | 10.005 | 0.388 | 9.9143 | Heptane, 2,3,4-trimethyl- | C10H22 | 91.7137 | Automatically assigned using a linear fit of manual peak assignments |  | 1 | Assumed 1, compound in RF database but lacks any RF | 0.94129 | 14.4959
64 | 64 | 64 | 64 | 10.106 | 0.5833 | 10.0032 | Octane, 2,7-dimethyl- | C10H22 | 84.5585 | Automatically assigned using a linear fit of manual peak assignments |  | 1 | Assumed 1, compound in RF database but lacks any RF | 1.4151 | 21.7924
65 | 65 | 65 | 65 | 10.228 | 0.2905 | 10.1032 | Undecane, 6,6-dimethyl- | C13H28 | 90.546 | Automatically assigned using a linear fit of manual peak assignments |  | 1 | Assumed 1, compound in RF database but lacks any RF | 0.70475 | 10.8532
66 | 66 | 66 | 66 | 10.424 | 0.1514 | 10.5274 | Heptane, 3-ethyl-2-methyl- | C10H22 | 90.3096 | Automatically assigned using a linear fit of manual peak assignments |  | 1 | Assumed 1, compound in RF database but lacks any RF | 0.3673 | 5.6564
67 | 67 | 67 | 67 | 10.533 | 0.2728 | 10.5274 | Heptane, 3-ethyl-2-methyl- | C10H22 | 90.3096 | Automatically assigned using a linear fit of manual peak assignments |  | 1 | Assumed 1, compound in RF database but lacks any RF | 0.66181 | 10.1919
68 | 68 | 68 | 68 | 10.667 | 0.462 | 10.5274 | Heptane, 3-ethyl-2-methyl- | C10H22 | 90.3096 | Automatically assigned using a linear fit of manual peak assignments |  | 1 | Assumed 1, compound in RF database but lacks any RF | 1.1208 | 17.2606
69 | 69 | 69 | 69 | 10.72 | 0.9645 | 10.662 | Heptane, 3,3,4-trimethyl- | C10H22 | 79.481 | Automatically assigned using a linear fit of manual peak assignments |  | 1 | Assumed 1, compound in RF database but lacks any RF | 2.3399 | 36.0342
70 | 70 | 70 | 70 | 10.854 | 0.7982 | 10.6882 | 2-(Butyliden-2-one)tetrahydrofuran | C8H12O2 | 66.2057 | Automatically assigned using a linear fit of manual peak assignments |  | 1 | Assumed 1, could not find compound in RF database | 1.9364 | 29.8212
71 | 71 | 71 | 71 | 10.963 | 0.2616 | 10.8516 | Nonane, 3-methyl- | C10H22 | 88.0239 | Automatically assigned using a linear fit of manual peak assignments |  | 1 | Assumed 1, estimated response factor exists but is out of range | 0.63464 | 9.7735
72 | 72 | 72 | 72 | 11.055 | 0.1247 | 10.9626 | Pentane, 2,2-dimethyl- | C7H16 | 82.1778 | Automatically assigned using a linear fit of manual peak assignments |  | 1 | Assumed 1, compound in RF database but lacks any RF | 0.30252 | 4.6589
73 | 73 | 73 | 73 | 11.124 | 0.0841 | 10.9626 | Pentane, 2,2-dimethyl- | C7H16 | 82.1778 | Automatically assigned using a linear fit of manual peak assignments |  | 1 | Assumed 1, compound in RF database but lacks any RF | 0.20403 | 3.142
74 | 74 | 74 | 74 | 11.184 | 0.0859 | 11.0909 | Hexane, 2,2,4-trimethyl- | C9H20 | 60.861 | Automatically assigned using a linear fit of manual peak assignments |  | 1 | Assumed 1, compound in RF database but lacks any RF | 0.20839 | 3.2093
75 | 75 | 75 | 75 | 11.351 | 1.3076 | 11.3484 | Benzene, 1,2,4-trimethyl- | C9H12 | 95.4377 | Automatically assigned using a linear fit of manual peak assignments |  | 0.3905 | Estimated response factor in chemical lump MBE | 3.1722 | 125.1027
76 | 76 | 76 | 76 | 11.661 | 0.1871 | 11.6548 | Pentane, 2,2-dimethyl- | C7H16 | 83.1121 | Automatically assigned using a linear fit of manual peak assignments |  | 1 | Assumed 1, compound in RF database but lacks any RF | 0.45391 | 6.9902
77 | 77 | 77 | 77 | 11.7 | 0.0423 | 11.6548 | Pentane, 2,2-dimethyl- | C7H16 | 83.1121 | Automatically assigned using a linear fit of manual peak assignments |  | 1 | Assumed 1, compound in RF database but lacks any RF | 0.10262 | 1.5803
78 | 78 | 78 | 78 | 11.764 | 0.2126 | 11.6548 | Pentane, 2,2-dimethyl- | C7H16 | 83.1121 | Automatically assigned using a linear fit of manual peak assignments |  | 1 | Assumed 1, compound in RF database but lacks any RF | 0.51577 | 7.9428
79 | 79 | 79 | 79 | 11.817 | 0.1305 | 11.6548 | Pentane, 2,2-dimethyl- | C7H16 | 83.1121 | Automatically assigned using a linear fit of manual peak assignments |  | 1 | Assumed 1, compound in RF database but lacks any RF | 0.31659 | 4.8755
80 | 80 | 80 | 80 | 11.911 | 0.4817 | 11.7616 | 4,4-Dimethyl octane | C10H22 | 84.387 | Automatically assigned using a linear fit of manual peak assignments |  | 1 | Assumed 1, compound in RF database but lacks any RF | 1.1686 | 17.9966
81 | 81 | 81 | 81 | 12.033 | 0.2935 | 11.8998 | Benzene, 1-ethyl-4-methyl- | C9H12 | 84.5503 | Automatically assigned using a linear fit of manual peak assignments |  | 0.45337 | Estimated response factor in chemical lump ABE | 0.71203 | 24.186
82 | 82 | 82 | 82 | 12.114 | 0.1949 | 12.028 | Decane, 2,9-dimethyl- | C12H26 | 83.9604 | Automatically assigned using a linear fit of manual peak assignments |  | 1 | Assumed 1, compound in RF database but lacks any RF | 0.47283 | 7.2816
83 | 83 | 83 | 83 | 12.427 | 0.447 | 12.3954 | Benzene, 1-methyl-4-propyl- | C10H14 | 78.5037 | Automatically assigned using a linear fit of manual peak assignments |  | 0.5703 | Estimated response factor in chemical lump ABE | 1.0844 | 29.2831
84 | 84 | 84 | 84 | 12.483 | 0.2101 | 12.3954 | Benzene, 1-methyl-4-propyl- | C10H14 | 78.5037 | Automatically assigned using a linear fit of manual peak assignments |  | 0.5703 | Estimated response factor in chemical lump ABE | 0.5097 | 13.7637
85 | 85 | 85 | 85 | 12.52 | 0.5278 | 12.3954 | Benzene, 1-methyl-4-propyl- | C10H14 | 78.5037 | Automatically assigned using a linear fit of manual peak assignments |  | 0.5703 | Estimated response factor in chemical lump ABE | 1.2804 | 34.5763
86 | 86 | 86 | 86 | 12.658 | 0.2602 | 12.478 | Undecane, 4,5-dimethyl- | C13H28 | 82.3066 | Automatically assigned using a linear fit of manual peak assignments |  | 1 | Assumed 1, compound in RF database but lacks any RF | 0.63125 | 9.7212
87 | 87 | 87 | 87 | 12.714 | 0.0767 | 12.54 | Octane, 3,6-dimethyl- | C10H22 | 82.9618 | Automatically assigned using a linear fit of manual peak assignments |  | 1 | Assumed 1, compound in RF database but lacks any RF | 0.18607 | 2.8656
88 | 88 | 88 | 88 | 12.806 | 0.0873 | 12.653 | Decane, 3-methyl- | C11H24 | 88.8602 | Automatically assigned using a linear fit of manual peak assignments |  | 1 | Assumed 1, estimated response factor exists but is out of range | 0.21179 | 3.2616
89 | 89 | 89 | 89 | 12.85 | 0.0943 | 12.8469 | Benzene, 1-ethyl-2,4-dimethyl- | C10H14 | 85.7539 | Automatically assigned using a linear fit of manual peak assignments |  | 0.5703 | Estimated response factor in chemical lump ABE | 0.22877 | 6.1776
90 | 90 | 90 | 90 | 12.881 | 0.1127 | 12.8469 | Benzene, 1-ethyl-2,4-dimethyl- | C10H14 | 85.7539 | Automatically assigned using a linear fit of manual peak assignments |  | 0.5703 | Estimated response factor in chemical lump ABE | 0.27341 | 7.383
91 | 91 | 91 | 91 | 12.991 | 0.3031 | 12.8469 | Benzene, 1-ethyl-2,4-dimethyl- | C10H14 | 85.7539 | Automatically assigned using a linear fit of manual peak assignments |  | 0.5703 | Estimated response factor in chemical lump ABE | 0.73532 | 19.8562
92 | 92 | 92 | 92 | 13.044 | 0.0481 | 12.8776 | o-Toluic acid, tridec-2-ynyl ester | C21H30O2 | 76.562 | Automatically assigned using a linear fit of manual peak assignments |  | 1 | Assumed 1, could not find compound in RF database | 0.11669 | 1.797
93 | 93 | 93 | 93 | 13.142 | 0.1347 | 12.9882 | Benzene, 1,2,4,5-tetramethyl- | C10H14 | 88.6633 | Automatically assigned using a linear fit of manual peak assignments |  | 0.4047 | Estimated response factor in chemical lump MBE | 0.32678 | 12.435
94 | 94 | 94 | 94 | 13.243 | 0.0473 | 13.3482 | Benzene, 2-ethyl-1,4-dimethyl- | C10H14 | 61.8992 | Automatically assigned using a linear fit of manual peak assignments |  | 0.5703 | Estimated response factor in chemical lump ABE | 0.11475 | 3.0986
95 | 95 | 95 | 95 | 13.352 | 0.1774 | 13.3482 | Benzene, 2-ethyl-1,4-dimethyl- | C10H14 | 61.8992 | Automatically assigned using a linear fit of manual peak assignments |  | 0.5703 | Estimated response factor in chemical lump ABE | 0.43037 | 11.6215
96 | 96 | 96 | 96 | 13.421 | 0.3335 | 13.3482 | Benzene, 2-ethyl-1,4-dimethyl- | C10H14 | 61.8992 | Automatically assigned using a linear fit of manual peak assignments |  | 0.5703 | Estimated response factor in chemical lump ABE | 0.80907 | 21.8477
97 | 97 | 97 | 97 | 13.463 | 0.0609 | 13.3482 | Benzene, 2-ethyl-1,4-dimethyl- | C10H14 | 61.8992 | Automatically assigned using a linear fit of manual peak assignments |  | 0.5703 | Estimated response factor in chemical lump ABE | 0.14774 | 3.9896
98 | 98 | 98 | 98 | 13.511 | 0.6762 | 13.3482 | Benzene, 2-ethyl-1,4-dimethyl- | C10H14 | 61.8992 | Automatically assigned using a linear fit of manual peak assignments |  | 0.5703 | Estimated response factor in chemical lump ABE | 1.6405 | 44.298
99 | 99 | 99 | 99 | 13.584 | 0.753 | 13.4169 | Undecane, 2,7-dimethyl- | C13H28 | 86.7796 | Automatically assigned using a linear fit of manual peak assignments |  | 1 | Assumed 1, compound in RF database but lacks any RF | 1.8268 | 28.1325
100 | 100 | 100 | 100 | 13.692 | 0.1756 | 13.5069 | Benzene, 1-ethyl-2,4-dimethyl- | C10H14 | 88.6577 | Automatically assigned using a linear fit of manual peak assignments |  | 0.5703 | Estimated response factor in chemical lump ABE | 0.42601 | 11.5036
101 | 101 | 101 | 101 | 13.801 | 0.1143 | 13.9383 | Benzene, 1,3-diethyl-5-methyl- | C11H16 | 89.7319 | Automatically assigned using a linear fit of manual peak assignments |  | 0.68722 | Estimated response factor in chemical lump ABE | 0.27729 | 6.2138
102 | 102 | 102 | 102 | 13.942 | 0.2939 | 13.9383 | Benzene, 1,3-diethyl-5-methyl- | C11H16 | 89.7319 | Automatically assigned using a linear fit of manual peak assignments |  | 0.68722 | Estimated response factor in chemical lump ABE | 0.713 | 15.9777
103 | 103 | 103 | 103 | 14.023 | 0.1382 | 13.9383 | Benzene, 1,3-diethyl-5-methyl- | C11H16 | 89.7319 | Automatically assigned using a linear fit of manual peak assignments |  | 0.68722 | Estimated response factor in chemical lump ABE | 0.33527 | 7.5131
104 | 104 | 104 | 104 | 14.099 | 0.2064 | 13.9383 | Benzene, 1,3-diethyl-5-methyl- | C11H16 | 89.7319 | Automatically assigned using a linear fit of manual peak assignments |  | 0.68722 | Estimated response factor in chemical lump ABE | 0.50073 | 11.2208
105 | 105 | 105 | 105 | 14.154 | 0.0893 | 14.0195 | Octane, 3,4,5,6-tetramethyl- | C12H26 | 87.0803 | Automatically assigned using a linear fit of manual peak assignments |  | 1 | Assumed 1, compound in RF database but lacks any RF | 0.21664 | 3.3363
106 | 106 | 106 | 106 | 14.197 | 0.039 | 14.0195 | Octane, 3,4,5,6-tetramethyl- | C12H26 | 87.0803 | Automatically assigned using a linear fit of manual peak assignments |  | 1 | Assumed 1, compound in RF database but lacks any RF | 0.094614 | 1.4571
107 | 107 | 107 | 107 | 14.264 | 0.141 | 14.1069 | Benzene, 1-methyl-3-(1-methylethyl)- | C10H14 | 67.0642 | Automatically assigned using a linear fit of manual peak assignments |  | 0.5703 | Estimated response factor in chemical lump ABE | 0.34207 | 9.2369
108 | 108 | 108 | 108 | 14.338 | 0.0693 | 14.2611 | Butyric acid, 2-phenyl-, dec-2-yl ester | C20H32O2 | 54.0952 | Automatically assigned using a linear fit of manual peak assignments |  | 1 | Assumed 1, could not find compound in RF database | 0.16812 | 2.5891
109 | 109 | 109 | 109 | 14.427 | 0.1972 | 14.2611 | Butyric acid, 2-phenyl-, dec-2-yl ester | C20H32O2 | 54.0952 | Automatically assigned using a linear fit of manual peak assignments |  | 1 | Assumed 1, could not find compound in RF database | 0.47841 | 7.3675
110 | 110 | 110 | 110 | 14.69 | 0.563 | 14.6563 | Benzene, 1-methyl-4-(1-methyl-2-propenyl)- | C11H14 | 52.4277 | Automatically assigned using a linear fit of manual peak assignments |  | 0.68722 | Estimated response factor in chemical lump ABE | 1.3658 | 30.6071
111 | 111 | 111 | 111 | 14.786 | 0.2741 | 14.6563 | Benzene, 1-methyl-4-(1-methyl-2-propenyl)- | C11H14 | 52.4277 | Automatically assigned using a linear fit of manual peak assignments |  | 0.68722 | Estimated response factor in chemical lump ABE | 0.66497 | 14.9013
112 | 112 | 112 | 112 | 14.825 | 0.2206 | 14.6563 | Benzene, 1-methyl-4-(1-methyl-2-propenyl)- | C11H14 | 52.4277 | Automatically assigned using a linear fit of manual peak assignments |  | 0.68722 | Estimated response factor in chemical lump ABE | 0.53518 | 11.9928
113 | 113 | 113 | 113 | 14.912 | 0.0869 | 14.7838 | Benzene, pentamethyl- | C11H16 | 82.6119 | Automatically assigned using a linear fit of manual peak assignments |  | 0.4189 | Estimated response factor in chemical lump MBE | 0.21082 | 7.7504
114 | 114 | 114 | 114 | 14.967 | 0.2236 | 14.7838 | Benzene, pentamethyl- | C11H16 | 82.6119 | Automatically assigned using a linear fit of manual peak assignments |  | 0.4189 | Estimated response factor in chemical lump MBE | 0.54246 | 19.9423
115 | 115 | 115 | 115 | 15.03 | 0.1839 | 14.9082 | Hexane, 2,4,4-trimethyl- | C9H20 | 72.5049 | Automatically assigned using a linear fit of manual peak assignments |  | 1 | Assumed 1, compound in RF database but lacks any RF | 0.44614 | 6.8706
116 | 116 | 116 | 116 | 15.126 | 0.1662 | 14.9648 | Benzene, pentamethyl- | C11H16 | 76.3551 | Automatically assigned using a linear fit of manual peak assignments |  | 0.4189 | Estimated response factor in chemical lump MBE | 0.4032 | 14.8229
117 | 117 | 117 | 117 | 15.188 | 0.3142 | 15.1257 | 5-Methyl-2-phenyl-2-propyle-4-hexene-1-ol | C16H24O | 53.1493 | Automatically assigned using a linear fit of manual peak assignments |  | 1 | Assumed 1, could not find compound in RF database | 0.76225 | 11.7387
118 | 118 | 118 | 118 | 15.304 | 0.0462 | 15.1257 | 5-Methyl-2-phenyl-2-propyle-4-hexene-1-ol | C16H24O | 53.1493 | Automatically assigned using a linear fit of manual peak assignments |  | 1 | Assumed 1, could not find compound in RF database | 0.11208 | 1.7261
119 | 119 | 119 | 119 | 15.396 | 0.1599 | 15.4345 | Benzene, 1,4-dimethyl-2-(2-methylpropyl)- | C12H18 | 65.6265 | Automatically assigned using a linear fit of manual peak assignments |  | 0.80415 | Estimated response factor in chemical lump ABE | 0.38792 | 7.4289
120 | 120 | 120 | 120 | 15.461 | 0.1889 | 15.4345 | Benzene, 1,4-dimethyl-2-(2-methylpropyl)- | C12H18 | 65.6265 | Automatically assigned using a linear fit of manual peak assignments |  | 0.80415 | Estimated response factor in chemical lump ABE | 0.45827 | 8.7762
121 | 121 | 121 | 121 | 15.497 | 0.2004 | 15.4345 | Benzene, 1,4-dimethyl-2-(2-methylpropyl)- | C12H18 | 65.6265 | Automatically assigned using a linear fit of manual peak assignments |  | 0.80415 | Estimated response factor in chemical lump ABE | 0.48617 | 9.3105
122 | 122 | 122 | 122 | 15.557 | 0.1362 | 15.4345 | Benzene, 1,4-dimethyl-2-(2-methylpropyl)- | C12H18 | 65.6265 | Automatically assigned using a linear fit of manual peak assignments |  | 0.80415 | Estimated response factor in chemical lump ABE | 0.33042 | 6.3278
123 | 123 | 123 | 123 | 15.599 | 0.2282 | 15.4345 | Benzene, 1,4-dimethyl-2-(2-methylpropyl)- | C12H18 | 65.6265 | Automatically assigned using a linear fit of manual peak assignments |  | 0.80415 | Estimated response factor in chemical lump ABE | 0.55361 | 10.6021
124 | 124 | 124 | 124 | 15.722 | 0.0878 | 15.5527 | No Match |  |  | Automatically assigned using a linear fit of manual peak assignments |  | 1 | Assumed 1, could not find compound in RF database
125 | 125 | 125 | 125 | 15.755 | 0.1339 | 15.7479 | 1,3-dioxane-5,5-dimethanol, 2-butyl- | C10H20O4 | 72.0179 | Automatically assigned using a linear fit of manual peak assignments |  | 1 | Assumed 1, could not find compound in RF database | 0.32484 | 5.0026
126 | 126 | 126 | 126 | 15.801 | 0.1062 | 15.7479 | 1,3-dioxane-5,5-dimethanol, 2-butyl- | C10H20O4 | 72.0179 | Automatically assigned using a linear fit of manual peak assignments |  | 1 | Assumed 1, could not find compound in RF database | 0.25764 | 3.9677
127 | 127 | 127 | 127 | 15.851 | 0.1172 | 15.7479 | 1,3-dioxane-5,5-dimethanol, 2-butyl- | C10H20O4 | 72.0179 | Automatically assigned using a linear fit of manual peak assignments |  | 1 | Assumed 1, could not find compound in RF database | 0.28433 | 4.3787
128 | 128 | 128 | 128 | 15.923 | 0.1708 | 15.7479 | 1,3-dioxane-5,5-dimethanol, 2-butyl- | C10H20O4 | 72.0179 | Automatically assigned using a linear fit of manual peak assignments |  | 1 | Assumed 1, could not find compound in RF database | 0.41436 | 6.3812
129 | 129 | 129 | 129 | 16.027 | 0.5923 | 15.8644 | 1,3-dioxane-5,5-dimethanol, 2-butyl- | C10H20O4 | 64.2769 | Automatically assigned using a linear fit of manual peak assignments |  | 1 | Assumed 1, could not find compound in RF database | 1.4369 | 22.1286
130 | 130 | 130 | 130 | 16.113 | 0.1442 | 16.0248 | Benzene, pentamethyl- | C11H16 | 87.878 | Automatically assigned using a linear fit of manual peak assignments |  | 0.4189 | Estimated response factor in chemical lump MBE | 0.34983 | 12.8608
131 | 131 | 131 | 131 | 16.213 | 0.4102 | 16.0248 | Benzene, pentamethyl- | C11H16 | 87.878 | Automatically assigned using a linear fit of manual peak assignments |  | 0.4189 | Estimated response factor in chemical lump MBE | 0.99515 | 36.5846
132 | 132 | 132 | 132 | 16.286 | 0.0974 | 16.2117 | 1H-Indene, 2,3-dihydro-1,1,3-trimethyl- | C12H16 | 58.6451 | Automatically assigned using a linear fit of manual peak assignments |  | 1 | Assumed 1, compound in RF database but lacks any RF | 0.23629 | 3.6389
133 | 133 | 133 | 133 | 16.354 | 0.2573 | 16.2117 | 1H-Indene, 2,3-dihydro-1,1,3-trimethyl- | C12H16 | 58.6451 | Automatically assigned using a linear fit of manual peak assignments |  | 1 | Assumed 1, compound in RF database but lacks any RF | 0.62421 | 9.6129
134 | 134 | 134 | 134 | 16.45 | 0.0967 | 16.3498 | Naphthalene, 1,2,3,4-tetrahydro-1,6-dimethyl-4-(1-methylethyl)-, (1S-cis)- | C15H22 | 65.8669 | Automatically assigned using a linear fit of manual peak assignments |  | 1 | Assumed 1, compound in RF database but lacks any RF | 0.23459 | 3.6128
135 | 135 | 135 | 135 | 16.523 | 0.0607 | 16.3498 | Naphthalene, 1,2,3,4-tetrahydro-1,6-dimethyl-4-(1-methylethyl)-, (1S-cis)- | C15H22 | 65.8669 | Automatically assigned using a linear fit of manual peak assignments |  | 1 | Assumed 1, compound in RF database but lacks any RF | 0.14726 | 2.2678
136 | 136 | 136 | 136 | 16.581 | 0.1936 | 16.5204 | Naphthalene, 2-methyl- | C11H10 | 55.4126 | Automatically assigned using a linear fit of manual peak assignments |  | 1 | Assumed 1, compound in RF database but lacks any RF | 0.46967 | 7.233
137 | 137 | 137 | 137 | 16.697 | 0.1159 | 16.5204 | Naphthalene, 2-methyl- | C11H10 | 55.4126 | Automatically assigned using a linear fit of manual peak assignments |  | 1 | Assumed 1, compound in RF database but lacks any RF | 0.28117 | 4.3301
138 | 138 | 138 | 138 | 16.817 | 0.2256 | 16.8157 | Toluene, 4-(1,1-dimethyl-2-propynyloxy)- | C12H14O | 62.6018 | Automatically assigned using a linear fit of manual peak assignments |  | 1 | Assumed 1, could not find compound in RF database | 0.54731 | 8.4285
139 | 139 | 139 | 139 | 16.906 | 0.2214 | 16.8157 | Toluene, 4-(1,1-dimethyl-2-propynyloxy)- | C12H14O | 62.6018 | Automatically assigned using a linear fit of manual peak assignments |  | 1 | Assumed 1, could not find compound in RF database | 0.53712 | 8.2716
140 | 140 | 140 | 140 | 16.964 | 0.0642 | 16.8157 | Toluene, 4-(1,1-dimethyl-2-propynyloxy)- | C12H14O | 62.6018 | Automatically assigned using a linear fit of manual peak assignments |  | 1 | Assumed 1, could not find compound in RF database | 0.15575 | 2.3985
141 | 141 | 141 | 141 | 17.023 | 0.0667 | 17.09 | Benzene, 1-(1,1-dimethylethyl)-3-ethyl- | C12H18 | 70.6302 | Automatically assigned using a linear fit of manual peak assignments |  | 0.80415 | Estimated response factor in chemical lump ABE | 0.16181 | 3.0989
142 | 142 | 142 | 142 | 17.092 | 0.2054 | 17.09 | Benzene, 1-(1,1-dimethylethyl)-3-ethyl- | C12H18 | 70.6302 | Automatically assigned using a linear fit of manual peak assignments |  | 0.80415 | Estimated response factor in chemical lump ABE | 0.4983 | 9.5428
143 | 143 | 143 | 143 | 17.161 | 0.1058 | 17.09 | Benzene, 1-(1,1-dimethylethyl)-3-ethyl- | C12H18 | 70.6302 | Automatically assigned using a linear fit of manual peak assignments |  | 0.80415 | Estimated response factor in chemical lump ABE | 0.25667 | 4.9154
144 | 144 | 144 | 144 | 17.327 | 0.3638 | 17.1665 | 6-Ethyl-3-formylchromone | C12H10O3 | 62.6726 | Automatically assigned using a linear fit of manual peak assignments |  | 1 | Assumed 1, could not find compound in RF database | 0.88258 | 13.5918
145 | 145 | 145 | 145 | 17.433 | 0.105 | 17.325 | No Match |  |  | Automatically assigned using a linear fit of manual peak assignments |  | 1 | Assumed 1, could not find compound in RF database
146 | 146 | 146 | 146 | 17.576 | 0.1575 | 17.5771 | 1H-Indene, 2,3-dihydro-1,4,7-trimethyl- | C12H16 | 56.4868 | Automatically assigned using a linear fit of manual peak assignments |  | 1 | Assumed 1, compound in RF database but lacks any RF | 0.3821 | 5.8843
147 | 147 | 147 | 147 | 17.658 | 0.0913 | 17.5771 | 1H-Indene, 2,3-dihydro-1,4,7-trimethyl- | C12H16 | 56.4868 | Automatically assigned using a linear fit of manual peak assignments |  | 1 | Assumed 1, compound in RF database but lacks any RF | 0.22149 | 3.411
148 | 148 | 148 | 148 | 17.76 | 0.2591 | 17.5771 | 1H-Indene, 2,3-dihydro-1,4,7-trimethyl- | C12H16 | 56.4868 | Automatically assigned using a linear fit of manual peak assignments |  | 1 | Assumed 1, compound in RF database but lacks any RF | 0.62858 | 9.6801
149 | 149 | 149 | 149 | 17.923 | 42.7223 | 17.7552 | Naphthalene, 1,2-dimethyl- | C12H12 | 82.4106 | Automatically assigned using a linear fit of manual peak assignments |  | 1 | Assumed 1, compound in RF database but lacks any RF | 103.6446 | 1596.1267
150 | 150 | 150 | 150 | 18.042 | 0.0638 | 17.9226 | Benzene, 1,3,5-tri-tert-butyl- | C18H30 | 97.4195 | Automatically assigned using a linear fit of manual peak assignments |  | 1 | Assumed 1, could not find compound in RF database
151 | 151 | 151 | 151 | 18.163 | 0.1327 | 17.9226 | Benzene, 1,3,5-tri-tert-butyl- | C18H30 | 97.4195 | Automatically assigned using a linear fit of manual peak assignments |  | 1 | Assumed 1, could not find compound in RF database
152 | 152 | 152 | 152 | 18.259 | 0.1021 | 18.5493 | Benzene, 1-isopentyl-2,4,5-trimethyl- | C14H22 | 57.2055 | Automatically assigned using a linear fit of manual peak assignments |  | 1.038 | Estimated response factor in chemical lump ABE | 0.2477 | 3.6749
153 | 153 | 153 | 153 | 18.34 | 0.0451 | 18.5493 | Benzene, 1-isopentyl-2,4,5-trimethyl- | C14H22 | 57.2055 | Automatically assigned using a linear fit of manual peak assignments |  | 1.038 | Estimated response factor in chemical lump ABE | 0.10941 | 1.6233
154 | 154 | 154 | 154 | 18.442 | 0.0427 | 18.5493 | Benzene, 1-isopentyl-2,4,5-trimethyl- | C14H22 | 57.2055 | Automatically assigned using a linear fit of manual peak assignments |  | 1.038 | Estimated response factor in chemical lump ABE | 0.10359 | 1.5369
155 | 155 | 155 | 155 | 18.547 | 0.1567 | 18.5493 | Benzene, 1-isopentyl-2,4,5-trimethyl- | C14H22 | 57.2055 | Automatically assigned using a linear fit of manual peak assignments |  | 1.038 | Estimated response factor in chemical lump ABE | 0.38016 | 5.6401
156 | 156 | 156 | 156 | 18.649 | 0.0655 | 18.5493 | Benzene, 1-isopentyl-2,4,5-trimethyl- | C14H22 | 57.2055 | Automatically assigned using a linear fit of manual peak assignments |  | 1.038 | Estimated response factor in chemical lump ABE | 0.1589 | 2.3575
157 | 157 | 157 | 157 | 18.712 | 0.0789 | 18.5493 | Benzene, 1-isopentyl-2,4,5-trimethyl- | C14H22 | 57.2055 | Automatically assigned using a linear fit of manual peak assignments |  | 1.038 | Estimated response factor in chemical lump ABE | 0.19141 | 2.8398
158 | 158 | 158 | 158 | 18.818 | 0.4122 | 18.8187 | Benzene, 1,3,5-tri-tert-butyl- | C18H30 | 70.6926 | Automatically assigned using a linear fit of manual peak assignments |  | 1 | Assumed 1, could not find compound in RF database
159 | 159 | 159 | 159 | 18.893 | 0.2583 | 18.8187 | Benzene, 1,3,5-tri-tert-butyl- | C18H30 | 70.6926 | Automatically assigned using a linear fit of manual peak assignments |  | 1 | Assumed 1, could not find compound in RF database
160 | 160 | 160 | 160 | 19.011 | 0.3529 | 18.8187 | Benzene, 1,3,5-tri-tert-butyl- | C18H30 | 70.6926 | Automatically assigned using a linear fit of manual peak assignments |  | 1 | Assumed 1, could not find compound in RF database
161 | 161 | 161 | 161 | 19.149 | 0.1195 | 19.002 | Naphthalene, 1,6,7-trimethyl- | C13H14 | 71.3185 | Automatically assigned using a linear fit of manual peak assignments |  | 1 | Assumed 1, compound in RF database but lacks any RF | 0.28991 | 4.4646
162 | 162 | 162 | 162 | 19.266 | 0.4094 | 19.2625 | Naphthalene, 1,4,6-trimethyl- | C13H14 | 81.5143 | Automatically assigned using a linear fit of manual peak assignments |  | 1 | Assumed 1, compound in RF database but lacks any RF | 0.99321 | 15.2954
163 | 163 | 163 | 163 | 19.33 | 0.5553 | 19.2625 | Naphthalene, 1,4,6-trimethyl- | C13H14 | 81.5143 | Automatically assigned using a linear fit of manual peak assignments |  | 1 | Assumed 1, compound in RF database but lacks any RF | 1.3472 | 20.7463
164 | 164 | 164 | 164 | 19.528 | 0.1717 | 19.5276 | Naphthalene, 1,4,6-trimethyl- | C13H14 | 77.945 | Automatically assigned using a linear fit of manual peak assignments |  | 1 | Assumed 1, compound in RF database but lacks any RF | 0.41655 | 6.4148
165 | 165 | 165 | 165 | 19.567 | 0.3258 | 19.5276 | Naphthalene, 1,4,6-trimethyl- | C13H14 | 77.945 | Automatically assigned using a linear fit of manual peak assignments |  | 1 | Assumed 1, compound in RF database but lacks any RF | 0.79039 | 12.1721
166 | 166 | 166 | 166 | 19.734 | 0.7488 | 19.5633 | Naphthalene, 1,4,6-trimethyl- | C13H14 | 76.4283 | Automatically assigned using a linear fit of manual peak assignments |  | 1 | Assumed 1, compound in RF database but lacks any RF | 1.8166 | 27.9755
167 | 167 | 167 | 167 | 19.948 | 0.301 | 20.0379 | No Match |  |  | Automatically assigned using a linear fit of manual peak assignments |  | 1 | Assumed 1, could not find compound in RF database
168 | 168 | 168 | 168 | 20.047 | 0.1111 | 20.0379 | No Match |  |  | Automatically assigned using a linear fit of manual peak assignments |  | 1 | Assumed 1, could not find compound in RF database
169 | 169 | 169 | 169 | 20.228 | 0.0726 | 20.0379 | No Match |  |  | Automatically assigned using a linear fit of manual peak assignments |  | 1 | Assumed 1, could not find compound in RF database
170 | 170 | 170 | 170 | 20.326 | 0.0999 | 20.2342 | No Match |  |  | Automatically assigned using a linear fit of manual peak assignments |  | 1 | Assumed 1, could not find compound in RF database
171 | 171 | 171 | 171 | 20.383 | 0.1239 | 20.2342 | No Match |  |  | Automatically assigned using a linear fit of manual peak assignments |  | 1 | Assumed 1, could not find compound in RF database
172 | 172 | 172 | 172 | 20.426 | 0.1296 | 20.2342 | No Match |  |  | Automatically assigned using a linear fit of manual peak assignments |  | 1 | Assumed 1, could not find compound in RF database
173 | 173 | 173 | 173 | 20.467 | 0.1715 | 20.464 | Naphthalene, 1-methyl-7-(1-methylethyl)- | C14H16 | 54.9558 | Automatically assigned using a linear fit of manual peak assignments |  | 1 | Assumed 1, compound in RF database but lacks any RF | 0.41606 | 6.4073
174 | 174 | 174 | 174 | 20.559 | 0.0576 | 20.464 | Naphthalene, 1-methyl-7-(1-methylethyl)- | C14H16 | 54.9558 | Automatically assigned using a linear fit of manual peak assignments |  | 1 | Assumed 1, compound in RF database but lacks any RF | 0.13974 | 2.152
175 | 175 | 175 | 175 | 20.613 | 0.1162 | 20.464 | Naphthalene, 1-methyl-7-(1-methylethyl)- | C14H16 | 54.9558 | Automatically assigned using a linear fit of manual peak assignments |  | 1 | Assumed 1, compound in RF database but lacks any RF | 0.2819 | 4.3413
176 | 176 | 176 | 176 | 20.695 | 0.4307 | 20.6945 | 3-Biphenylmethanol | C13H12O | 53.2569 | Automatically assigned using a linear fit of manual peak assignments |  | 1 | Assumed 1, could not find compound in RF database | 1.0449 | 16.0912
177 | 177 | 177 | 177 | 20.836 | 0.0402 | 20.6945 | 3-Biphenylmethanol | C13H12O | 53.2569 | Automatically assigned using a linear fit of manual peak assignments |  | 1 | Assumed 1, could not find compound in RF database | 0.097525 | 1.5019
178 | 178 | 178 | 178 | 20.952 | 0.6516 | 20.9501 | 1,4,5,8-Tetramethylnaphthalene | C14H16 | 85.485 | Automatically assigned using a linear fit of manual peak assignments |  | 1 | Assumed 1, compound in RF database but lacks any RF | 1.5808 | 24.3441
179 | 179 | 179 | 179 | 21.141 | 0.4698 | 20.9501 | 1,4,5,8-Tetramethylnaphthalene | C14H16 | 85.485 | Automatically assigned using a linear fit of manual peak assignments |  | 1 | Assumed 1, compound in RF database but lacks any RF | 1.1397 | 17.552
180 | 180 | 180 | 180 | 21.19 | 0.1748 | 21.1392 | Naphthalene, 1,2,3,4-tetramethyl- | C14H16 | 87.6242 | Automatically assigned using a linear fit of manual peak assignments |  | 1 | Assumed 1, compound in RF database but lacks any RF | 0.42407 | 6.5306
181 | 181 | 181 | 181 | 21.253 | 0.0607 | 21.1392 | Naphthalene, 1,2,3,4-tetramethyl- | C14H16 | 87.6242 | Automatically assigned using a linear fit of manual peak assignments |  | 1 | Assumed 1, compound in RF database but lacks any RF | 0.14726 | 2.2678
182 | 182 | 182 | 182 | 21.321 | 0.098 | 21.1392 | Naphthalene, 1,2,3,4-tetramethyl- | C14H16 | 87.6242 | Automatically assigned using a linear fit of manual peak assignments |  | 1 | Assumed 1, compound in RF database but lacks any RF | 0.23775 | 3.6613
183 | 183 | 183 | 183 | 21.38 | 0.2746 | 21.318 | ethanone, 1-(5,8-dimethyl-1-naphthalenyl)- | C14H14O | 52.7655 | Automatically assigned using a linear fit of manual peak assignments |  | 1 | Assumed 1, could not find compound in RF database | 0.66618 | 10.2592
184 | 184 | 184 | 184 | 21.426 | 0.1833 | 21.318 | ethanone, 1-(5,8-dimethyl-1-naphthalenyl)- | C14H14O | 52.7655 | Automatically assigned using a linear fit of manual peak assignments |  | 1 | Assumed 1, could not find compound in RF database | 0.44469 | 6.8482
185 | 185 | 185 | 185 | 21.494 | 0.3669 | 21.318 | ethanone, 1-(5,8-dimethyl-1-naphthalenyl)- | C14H14O | 52.7655 | Automatically assigned using a linear fit of manual peak assignments |  | 1 | Assumed 1, could not find compound in RF database | 0.8901 | 13.7076
186 | 186 | 186 | 186 | 21.623 | 0.1037 | 21.4927 | 1,4,5,8-Tetramethylnaphthalene | C14H16 | 53.4563 | Automatically assigned using a linear fit of manual peak assignments |  | 1 | Assumed 1, compound in RF database but lacks any RF | 0.25158 | 3.8743
187 | 187 | 187 | 187 | 21.683 | 0.2186 | 21.4927 | 1,4,5,8-Tetramethylnaphthalene | C14H16 | 53.4563 | Automatically assigned using a linear fit of manual peak assignments |  | 1 | Assumed 1, compound in RF database but lacks any RF | 0.53033 | 8.167
188 | 188 | 188 | 188 | 21.752 | 0.0639 | 21.6813 | No Match |  |  | Automatically assigned using a linear fit of manual peak assignments |  | 1 | Assumed 1, could not find compound in RF database
189 | 189 | 189 | 189 | 21.808 | 0.1118 | 21.6813 | No Match |  |  | Automatically assigned using a linear fit of manual peak assignments |  | 1 | Assumed 1, could not find compound in RF database
190 | 190 | 190 | 190 | 21.898 | 0.1371 | 21.9701 | Azulene, 1,4-dimethyl-7-(1-methylethyl)- | C15H18 | 67.7634 | Automatically assigned using a linear fit of manual peak assignments |  | 1 | Assumed 1, compound in RF database but lacks any RF | 0.33261 | 5.1221
191 | 191 | 191 | 191 | 21.97 | 0.4138 | 21.9701 | Azulene, 1,4-dimethyl-7-(1-methylethyl)- | C15H18 | 67.7634 | Automatically assigned using a linear fit of manual peak assignments |  | 1 | Assumed 1, compound in RF database but lacks any RF | 1.0039 | 15.4598
192 | 192 | 192 | 192 | 22.098 | 0.2847 | 21.9701 | Azulene, 1,4-dimethyl-7-(1-methylethyl)- | C15H18 | 67.7634 | Automatically assigned using a linear fit of manual peak assignments |  | 1 | Assumed 1, compound in RF database but lacks any RF | 0.69068 | 10.6365
193 | 193 | 193 | 193 | 22.204 | 0.143 | 22.0969 | Azulene, 1,4-dimethyl-7-(1-methylethyl)- | C15H18 | 71.8513 | Automatically assigned using a linear fit of manual peak assignments |  | 1 | Assumed 1, compound in RF database but lacks any RF | 0.34692 | 5.3426
194 | 194 | 194 | 194 | 22.268 | 0.0383 | 22.0969 | Azulene, 1,4-dimethyl-7-(1-methylethyl)- | C15H18 | 71.8513 | Automatically assigned using a linear fit of manual peak assignments |  | 1 | Assumed 1, compound in RF database but lacks any RF | 0.092916 | 1.4309
195 | 195 | 195 | 195 | 22.334 | 0.1053 | 22.2052 | Azulene, 1,4-dimethyl-7-(1-methylethyl)- | C15H18 | 60.1667 | Automatically assigned using a linear fit of manual peak assignments |  | 1 | Assumed 1, compound in RF database but lacks any RF | 0.25546 | 3.9341
196 | 196 | 196 | 196 | 22.438 | 0.0867 | 22.5422 | 2',4'-Dihydroxy-3',5'-dimethoxyacetophenone | C10H12O5 | 71.06 | Automatically assigned using a linear fit of manual peak assignments |  | 1 | Assumed 1, could not find compound in RF database | 0.21033 | 3.2392
197 | 197 | 197 | 197 | 22.545 | 0.2197 | 22.5422 | 2',4'-Dihydroxy-3',5'-dimethoxyacetophenone | C10H12O5 | 71.06 | Automatically assigned using a linear fit of manual peak assignments |  | 1 | Assumed 1, could not find compound in RF database | 0.53299 | 8.2081
198 | 198 | 198 | 198 | 22.634 | 0.5448 | 22.5422 | 2',4'-Dihydroxy-3',5'-dimethoxyacetophenone | C10H12O5 | 71.06 | Automatically assigned using a linear fit of manual peak assignments |  | 1 | Assumed 1, could not find compound in RF database | 1.3217 | 20.354
199 | 199 | 199 | 199 | 22.73 | 0.1428 | 22.5422 | 2',4'-Dihydroxy-3',5'-dimethoxyacetophenone | C10H12O5 | 71.06 | Automatically assigned using a linear fit of manual peak assignments |  | 1 | Assumed 1, could not find compound in RF database | 0.34643 | 5.3351
200 | 200 | 200 | 200 | 22.775 | 0.1029 | 22.6316 | Azulene, 1,4-dimethyl-7-(1-methylethyl)- | C15H18 | 82.2086 | Automatically assigned using a linear fit of manual peak assignments |  | 1 | Assumed 1, compound in RF database but lacks any RF | 0.24964 | 3.8444
201 | 201 | 201 | 201 | 22.846 | 0.0997 | 22.7279 | Azulene, 1,4-dimethyl-7-(1-methylethyl)- | C15H18 | 66.1574 | Automatically assigned using a linear fit of manual peak assignments |  | 1 | Assumed 1, compound in RF database but lacks any RF | 0.24187 | 3.7248
202 | 202 | 202 | 202 | 22.897 | 0.1509 | 22.7279 | Azulene, 1,4-dimethyl-7-(1-methylethyl)- | C15H18 | 66.1574 | Automatically assigned using a linear fit of manual peak assignments |  | 1 | Assumed 1, compound in RF database but lacks any RF | 0.36608 | 5.6377
203 | 203 | 203 | 203 | 22.996 | 0.4357 | 22.9952 | Azulene, 1,4-dimethyl-7-(1-methylethyl)- | C15H18 | 73.743 | Automatically assigned using a linear fit of manual peak assignments |  | 1 | Assumed 1, compound in RF database but lacks any RF | 1.057 | 16.278
204 | 204 | 204 | 204 | 23.07 | 0.1465 | 22.9952 | Azulene, 1,4-dimethyl-7-(1-methylethyl)- | C15H18 | 73.743 | Automatically assigned using a linear fit of manual peak assignments |  | 1 | Assumed 1, compound in RF database but lacks any RF | 0.35541 | 5.4733
205 | 205 | 205 | 205 | 23.212 | 0.4524 | 23.2111 | Azulene, 1,4-dimethyl-7-(1-methylethyl)- | C15H18 | 82.4182 | Automatically assigned using a linear fit of manual peak assignments |  | 1 | Assumed 1, compound in RF database but lacks any RF | 1.0975 | 16.9019
206 | 206 | 206 | 206 | 23.382 | 0.4097 | 23.2111 | Azulene, 1,4-dimethyl-7-(1-methylethyl)- | C15H18 | 82.4182 | Automatically assigned using a linear fit of manual peak assignments |  | 1 | Assumed 1, compound in RF database but lacks any RF | 0.99393 | 15.3066
207 | 207 | 207 | 207 | 23.574 | 0.3273 | 23.3857 | Sebacic acid, nonyl 4-(2-phenylpropyl-2)-phenyl ester | C34H50O4 | 80.8972 | Automatically assigned using a linear fit of manual peak assignments |  | 1 | Assumed 1, could not find compound in RF database | 0.79403 | 12.2281
208 | 208 | 208 | 208 | 23.682 | 0.2583 | 23.825 | Sebacic acid, nonyl 4-(2-phenylpropyl-2)-phenyl ester | C34H50O4 | 60.2476 | Automatically assigned using a linear fit of manual peak assignments |  | 1 | Assumed 1, could not find compound in RF database | 0.62664 | 9.6502
209 | 209 | 209 | 209 | 23.755 | 0.1313 | 23.825 | Sebacic acid, nonyl 4-(2-phenylpropyl-2)-phenyl ester | C34H50O4 | 60.2476 | Automatically assigned using a linear fit of manual peak assignments |  | 1 | Assumed 1, could not find compound in RF database | 0.31853 | 4.9054
210 | 210 | 210 | 210 | 23.829 | 0.1775 | 23.825 | Sebacic acid, nonyl 4-(2-phenylpropyl-2)-phenyl ester | C34H50O4 | 60.2476 | Automatically assigned using a linear fit of manual peak assignments |  | 1 | Assumed 1, could not find compound in RF database | 0.43062 | 6.6315
211 | 211 | 211 | 211 | 24.023 | 0.2625 | 23.825 | Sebacic acid, nonyl 4-(2-phenylpropyl-2)-phenyl ester | C34H50O4 | 60.2476 | Automatically assigned using a linear fit of manual peak assignments |  | 1 | Assumed 1, could not find compound in RF database | 0.63683 | 9.8071
212 | 212 | 212 | 212 | 24.117 | 0.3547 | 24.0882 | No Match |  |  | Automatically assigned using a linear fit of manual peak assignments |  | 1 | Assumed 1, could not find compound in RF database
213 | 213 | 213 | 213 | 24.244 | 0.2292 | 24.0882 | No Match |  |  | Automatically assigned using a linear fit of manual peak assignments |  | 1 | Assumed 1, could not find compound in RF database
214 | 214 | 214 | 214 | 24.35 | 0.1276 | 24.0882 | No Match |  |  | Automatically assigned using a linear fit of manual peak assignments |  | 1 | Assumed 1, could not find compound in RF database
215 | 215 | 215 | 215 | 24.445 | 0.0948 | 24.636 | Sebacic acid, nonyl 4-(2-phenylpropyl-2)-phenyl ester | C34H50O4 | 82.7027 | Automatically assigned using a linear fit of manual peak assignments |  | 1 | Assumed 1, could not find compound in RF database | 0.22999 | 3.5418
216 | 216 | 216 | 216 | 24.641 | 0.5197 | 24.636 | Sebacic acid, nonyl 4-(2-phenylpropyl-2)-phenyl ester | C34H50O4 | 82.7027 | Automatically assigned using a linear fit of manual peak assignments |  | 1 | Assumed 1, could not find compound in RF database | 1.2608 | 19.4163
217 | 217 | 217 | 217 | 24.907 | 0.3325 | 24.636 | Sebacic acid, nonyl 4-(2-phenylpropyl-2)-phenyl ester | C34H50O4 | 82.7027 | Automatically assigned using a linear fit of manual peak assignments |  | 1 | Assumed 1, could not find compound in RF database | 0.80665 | 12.4224
226 | 226 | 226 | 226 | 26.12 | 0.0812 | 26.3027 | 3,5-di-tert-Butyl-4-hydroxyanisole | C15H24O2 | 59.5821 | Automatically assigned using a linear fit of manual peak assignments |  | 1 | Assumed 1, could not find compound in RF database | 0.19699 | 3.0337
227 | 227 | 227 | 227 | 26.255 | 0.1658 | 26.3027 | 3,5-di-tert-Butyl-4-hydroxyanisole | C15H24O2 | 59.5821 | Automatically assigned using a linear fit of manual peak assignments |  | 1 | Assumed 1, could not find compound in RF database | 0.40223 | 6.1944
228 | 228 | 228 | 228 | 26.497 | 0.1678 | 26.3027 | 3,5-di-tert-Butyl-4-hydroxyanisole | C15H24O2 | 59.5821 | Automatically assigned using a linear fit of manual peak assignments |  | 1 | Assumed 1, could not find compound in RF database | 0.40708 | 6.2691
229 | 229 | 229 | 229 | 26.59 | 0.0502 | 26.5182 | No Match |  |  | Automatically assigned using a linear fit of manual peak assignments |  | 1 | Assumed 1, could not find compound in RF database
230 | 230 | 230 | 230 | 26.641 | 0.0369 | 26.5182 | No Match |  |  | Automatically assigned using a linear fit of manual peak assignments |  | 1 | Assumed 1, could not find compound in RF database
231 | 231 | 231 | 231 | 26.731 | 0.2237 | 26.5182 | No Match |  |  | Automatically assigned using a linear fit of manual peak assignments |  | 1 | Assumed 1, could not find compound in RF database
232 | 232 | 232 | 232 | 26.861 | 0.1569 | 27.1463 | 2-Isopropyl-10-methylphenanthrene | C18H18 | 68.2693 | Automatically assigned using a linear fit of manual peak assignments |  | 1 | Assumed 1, compound in RF database but lacks any RF | 0.38064 | 5.8619
233 | 233 | 233 | 233 | 26.917 | 0.0949 | 27.1463 | 2-Isopropyl-10-methylphenanthrene | C18H18 | 68.2693 | Automatically assigned using a linear fit of manual peak assignments |  | 1 | Assumed 1, compound in RF database but lacks any RF | 0.23023 | 3.5455
234 | 234 | 234 | 234 | 27.041 | 0.2176 | 27.1463 | 2-Isopropyl-10-methylphenanthrene | C18H18 | 68.2693 | Automatically assigned using a linear fit of manual peak assignments |  | 1 | Assumed 1, compound in RF database but lacks any RF | 0.5279 | 8.1296
235 | 235 | 235 | 235 | 27.138 | 0.3265 | 27.1463 | 2-Isopropyl-10-methylphenanthrene | C18H18 | 68.2693 | Automatically assigned using a linear fit of manual peak assignments |  | 1 | Assumed 1, compound in RF database but lacks any RF | 0.79209 | 12.1982
236 | 236 | 236 | 236 | 27.393 | 0.9954 | 27.389 | 2-Isopropyl-10-methylphenanthrene | C18H18 | 57.8281 | Manual | A | 1 | Assumed 1, compound in RF database but lacks any RF | 2.4148 | 37.1886 | Aromatics | 18
237 | 237 | 237 | 237 | 27.58 | 0.356 | 27.389 | 2-Isopropyl-10-methylphenanthrene | C18H18 | 57.8281 | Automatically assigned using a linear fit of manual peak assignments |  | 1 | Assumed 1, compound in RF database but lacks any RF | 0.86366 | 13.3003
238 | 238 | 238 | 238 | 27.67 | 0.3176 | 27.5932 | 3,5-di-tert-Butyl-4-hydroxyacetophenone | C16H24O2 | 57.2474 | Automatically assigned using a linear fit of manual peak assignments |  | 1 | Assumed 1, could not find compound in RF database | 0.7705 | 11.8657
239 | 239 | 239 | 239 | 27.768 | 0.1875 | 27.5932 | 3,5-di-tert-Butyl-4-hydroxyacetophenone | C16H24O2 | 57.2474 | Automatically assigned using a linear fit of manual peak assignments |  | 1 | Assumed 1, could not find compound in RF database | 0.45488 | 7.0051
240 | 240 | 240 | 240 | 27.932 | 0.3471 | 28.1953 | No Match |  |  | Automatically assigned using a linear fit of manual peak assignments |  | 1 | Assumed 1, could not find compound in RF database
241 | 241 | 241 | 241 | 27.997 | 0.0665 | 28.1953 | No Match |  |  | Automatically assigned using a linear fit of manual peak assignments |  | 1 | Assumed 1, could not find compound in RF database
242 | 242 | 242 | 242 | 28.121 | 0.4776 | 28.1953 | No Match |  |  | Automatically assigned using a linear fit of manual peak assignments |  | 1 | Assumed 1, could not find compound in RF database
243 | 243 | 243 | 243 | 28.371 | 0.3826 | 28.1953 | No Match |  |  | Automatically assigned using a linear fit of manual peak assignments |  | 1 | Assumed 1, could not find compound in RF database
244 | 244 | 244 | 244 | 28.544 | 0.2357 | 28.6282 | 8-Isopropyl-1,3-dimethylphenanthrene | C19H20 | 53.3833 | Automatically assigned using a linear fit of manual peak assignments |  | 1 | Assumed 1, compound in RF database but lacks any RF | 0.57181 | 8.8059
245 | 245 | 245 | 245 | 28.627 | 0.3349 | 28.6282 | 8-Isopropyl-1,3-dimethylphenanthrene | C19H20 | 53.3833 | Automatically assigned using a linear fit of manual peak assignments |  | 1 | Assumed 1, compound in RF database but lacks any RF | 0.81247 | 12.512
246 | 246 | 246 | 246 | 28.662 | 0.1193 | 28.6282 | 8-Isopropyl-1,3-dimethylphenanthrene | C19H20 | 53.3833 | Automatically assigned using a linear fit of manual peak assignments |  | 1 | Assumed 1, compound in RF database but lacks any RF | 0.28942 | 4.4571
247 | 247 | 247 | 247 | 28.883 | 0.4143 | 28.6282 | 8-Isopropyl-1,3-dimethylphenanthrene | C19H20 | 53.3833 | Automatically assigned using a linear fit of manual peak assignments |  | 1 | Assumed 1, compound in RF database but lacks any RF | 1.0051 | 15.4785
248 | 248 | 248 | 248 | 29.804 | 0.3516 | 29.8038 | No Match |  |  | Automatically assigned using a linear fit of manual peak assignments |  | 1 | Assumed 1, could not find compound in RF database
249 | 249 | 249 | 249 | 29.91 | 0.4154 | 29.8038 | No Match |  |  | Automatically assigned using a linear fit of manual peak assignments |  | 1 | Assumed 1, could not find compound in RF database
250 | 250 | 250 | 250 | 30.298 | 3.9688 | 30.2036 | No Match |  |  | Automatically assigned using a linear fit of manual peak assignments |  | 1 | Assumed 1, could not find compound in RF database
251 | 251 | 251 | 251 | 31.061 | 15.1563 | 30.9154 | No Match |  |  | Automatically assigned using a linear fit of manual peak assignments |  | 1 | Assumed 1, could not find compound in RF database
252 | 252 | 252 | 252 | 31.408 | 4.5484 | 31.5805 | No Match |  |  | Automatically assigned using a linear fit of manual peak assignments |  | 1 | Assumed 1, could not find compound in RF database
253 | 253 | 253 | 253 | 31.753 | 0.1758 | 31.5805 | No Match |  |  | Automatically assigned using a linear fit of manual peak assignments |  | 1 | Assumed 1, could not find compound in RF database
254 | 254 | 254 | 254 | 31.774 | 0.1361 | 31.5805 | No Match |  |  | Automatically assigned using a linear fit of manual peak assignments |  | 1 | Assumed 1, could not find compound in RF database
255 | 255 | 255 | 255 | 31.908 | 0.0348 | 31.7854 | No Match |  |  | Automatically assigned using a linear fit of manual peak assignments |  | 1 | Assumed 1, could not find compound in RF database
256 | 256 | 256 | 256 | 32.248 | 0.0993 | 32.207 | No Match |  |  | Automatically assigned using a linear fit of manual peak assignments |  | 1 | Assumed 1, could not find compound in RF database
257 | 257 | 257 | 257 | 32.475 | 0.175 | 32.5858 | No Match |  |  | Automatically assigned using a linear fit of manual peak assignments |  | 1 | Assumed 1, could not find compound in RF database
258 | 258 | 258 | 258 | 32.741 | 0.3875 | 32.5858 | No Match |  |  | Automatically assigned using a linear fit of manual peak assignments |  | 1 | Assumed 1, could not find compound in RF database
259 | 259 | 259 | 259 | 32.888 | 0.0646 | 32.8746 | No Match |  |  | Automatically assigned using a linear fit of manual peak assignments |  | 1 | Assumed 1, could not find compound in RF database
260 | 260 | 260 | 260 | 32.962 | 0.1072 | 32.8746 | No Match |  |  | Automatically assigned using a linear fit of manual peak assignments |  | 1 | Assumed 1, could not find compound in RF database
261 | 261 | 261 | 261 | 33.001 | 0.4722 | 32.8746 | No Match |  |  | Automatically assigned using a linear fit of manual peak assignments |  | 1 | Assumed 1, could not find compound in RF database
262 | 262 | 262 | 262 | 33.114 | 0.1694 | 33.0999 | No Match |  |  | Automatically assigned using a linear fit of manual peak assignments |  | 1 | Assumed 1, could not find compound in RF database
263 | 263 | 263 | 263 | 33.243 | 0.1008 | 33.0999 | No Match |  |  | Automatically assigned using a linear fit of manual peak assignments |  | 1 | Assumed 1, could not find compound in RF database
264 | 264 | 264 | 264 | 33.275 | 0.3942 | 33.0999 | No Match |  |  | Automatically assigned using a linear fit of manual peak assignments |  | 1 | Assumed 1, could not find compound in RF database
265 | 265 | 265 | 265 | 33.729 | 0.3878 | 33.5572 | No Match |  |  | Automatically assigned using a linear fit of manual peak assignments |  | 1 | Assumed 1, could not find compound in RF database
266 | 266 | 266 | 266 | 33.814 | 0.1347 | 33.696 | Dimethyl hydrastate | C11H10O6 | 51.6498 | Automatically assigned using a linear fit of manual peak assignments |  | 1 | Assumed 1, could not find compound in RF database | 0.32678 | 5.0325
267 | 267 | 267 | 267 | 33.955 | 0.9381 | 34.1194 | No Match |  |  | Automatically assigned using a linear fit of manual peak assignments |  | 1 | Assumed 1, could not find compound in RF database
268 | 268 | 268 | 268 | 34.149 | 0.4528 | 34.1194 | No Match |  |  | Automatically assigned using a linear fit of manual peak assignments |  | 1 | Assumed 1, could not find compound in RF database
269 | 269 | 269 | 269 | 34.533 | 0.3579 | 34.3512 | No Match |  |  | Automatically assigned using a linear fit of manual peak assignments |  | 1 | Assumed 1, could not find compound in RF database
270 | 270 | 270 | 270 | 34.593 | 0.1087 | 34.7862 | No Match |  |  | Automatically assigned using a linear fit of manual peak assignments |  | 1 | Assumed 1, could not find compound in RF database
271 | 271 | 271 | 271 | 34.636 | 0.068 | 34.7862 | No Match |  |  | Automatically assigned using a linear fit of manual peak assignments |  | 1 | Assumed 1, could not find compound in RF database
272 | 272 | 272 | 272 | 34.91 | 0.3049 | 34.7862 | No Match |  |  | Automatically assigned using a linear fit of manual peak assignments |  | 1 | Assumed 1, could not find compound in RF database
273 | 273 | 273 | 273 | 35.168 | 0.2466 | 35.2949 | No Match |  |  | Automatically assigned using a linear fit of manual peak assignments |  | 1 | Assumed 1, could not find compound in RF database
275 | 275 | 275 | 275 | 35.725 | 0.065 | 35.9204 | No Match |  |  | Automatically assigned using a linear fit of manual peak assignments |  | 1 | Assumed 1, could not find compound in RF database
276 | 276 | 276 | 276 | 35.869 | 0.1339 | 35.9204 | No Match |  |  | Automatically assigned using a linear fit of manual peak assignments |  | 1 | Assumed 1, could not find compound in RF database
277 | 277 | 277 | 277 | 35.936 | 0.3051 | 35.9204 | No Match |  |  | Automatically assigned using a linear fit of manual peak assignments |  | 1 | Assumed 1, could not find compound in RF database
278 | 278 | 278 | 278 | 36.083 | 0.0631 | 35.9204 | No Match |  |  | Automatically assigned using a linear fit of manual peak assignments |  | 1 | Assumed 1, could not find compound in RF database
279 | 279 | 279 | 279 | 36.237 | 0.0628 | 36.1624 | No Match |  |  | Automatically assigned using a linear fit of manual peak assignments |  | 1 | Assumed 1, could not find compound in RF database
280 | 280 | 280 | 280 | 36.448 | 0.0307 | 36.5936 | No Match |  |  | Automatically assigned using a linear fit of manual peak assignments |  | 1 | Assumed 1, could not find compound in RF database
284 | 284 | 284 | 284 | 38.266 | 0.2994 | 38.0679 | No Match |  |  | Automatically assigned using a linear fit of manual peak assignments |  | 1 | Assumed 1, could not find compound in RF database
285 | 285 | 285 | 285 | 38.96 | 0.3333 | 38.9426 | No Match |  |  | Automatically assigned using a linear fit of manual peak assignments |  | 1 | Assumed 1, could not find compound in RF database
286 | 286 | 286 | 286 | 39.448 | 0.0634 | 39.4145 | 1,2,4-Benzenetricarboxylic acid, 1,2-dimethyl ester | C11H10O6 | 64.2107 | Automatically assigned using a linear fit of manual peak assignments |  | 1 | Assumed 1, could not find compound in RF database | 0.15381 | 2.3687
287 | 287 | 287 | 287 | 39.504 | 0.1255 | 39.4145 | 1,2,4-Benzenetricarboxylic acid, 1,2-dimethyl ester | C11H10O6 | 64.2107 | Automatically assigned using a linear fit of manual peak assignments |  | 1 | Assumed 1, could not find compound in RF database | 0.30446 | 4.6887
288 | 288 | 288 | 288 | 39.553 | 0.1696 | 39.4145 | 1,2,4-Benzenetricarboxylic acid, 1,2-dimethyl ester | C11H10O6 | 64.2107 | Automatically assigned using a linear fit of manual peak assignments |  | 1 | Assumed 1, could not find compound in RF database | 0.41145 | 6.3363