## Liquid FID
Sample Name | Reactor Name | Catalyst Type | Catalyst Amount (mg) | Plastic Type | Plastic Amount (mg) | Reaction Temperature (C) | Quench Temperature (C) | Reaction Pressure (psi) | Initial Pressure (psi) | Quench Pressure (psi) | Start Time | End Time | Heat Time | Internal Standard Name | Internal Standard Mass (mg) | Reactor Volume (mL) | Remaining solids (mg) | Reaction Time | Total mass source | Mass (mg)
MBPR040_01 | MB03 | Ru/C 5wt.% | 29.9 | PE4k Sigma-Aldrich | 299.8 | 254 | 25 | 217 | 122 | 41 | 2023-12-01 13:29 | 2023-12-04 12:43 | 1.2833 | Benzene, 1,3,5-tri-tert-butyl- | 12.2 | 13 | 300.7 | 69.95 | Overall breakdown | 6.9683
[19 empty] | Compound Type Breakdown | 6.9683
FID RT | FID Area | MS RT | Compound Name | Formula | Match Factor | Compound Source | Compound Type Abbreviation | Response Factor ((A_i/A_T)/(m_i/m_T)) | RF Source | A_i/A_T | m_i | Compound Type | Carbon Number | [5 empty] | Carbon Number Breakdown | 6.9683
3.167 | 0.21 | 3.16 | Pentane, 3-ethyl- | C7H16 | 75.9651 | Manual | B | 1 | Assumed 1, compound in RF database but lacks any RF | 0.0015458 | 0.018859 | Branched Alkanes | 7 | [5 empty] | Compound Type + Carbon Number Breakdown | 6.9683
3.437 | 0.3422 | 3.4346 | n-Hexane | C6H14 | 90.8956 | Automatically assigned using a linear fit of manual peak assignments | L | 1 | Assumed 1, compound in RF database but lacks any RF | 0.0025189 | 0.030731 | Linear Alkanes | 6
3.78 | 1.2352 | 3.6844 | Pentane, 2,2-dimethyl- | C7H16 | 92.0374 | Automatically assigned using a linear fit of manual peak assignments | B | 1 | Assumed 1, compound in RF database but lacks any RF | 0.0090922 | 0.11092 | Branched Alkanes | 7 |  | Compound Type | Mass (mg) | Mass fraction |  |  | Aromatics | Linear Alkanes | Branched Alkanes | Cycloalkanes | Alkenes/Alkynes | Other
4.592 | 0.8301 | 4.4461 | Pentane, 3-ethyl- | C7H16 | 51.1845 | Automatically assigned using a linear fit of manual peak assignments | B | 1 | Assumed 1, compound in RF database but lacks any RF | 0.0061103 | 0.074545 | Branched Alkanes | 7 |  | Aromatics | 0.3904 | 0.056025 |  |  | 0 | 0 | 0 | 0 | 0 | 0
4.687 | 3.2304 | 4.6065 | Propanoic acid, 2-methyl-, 2-methylbutyl ester | C9H18O2 | 69.5519 | Automatically assigned using a linear fit of manual peak assignments | O | 1 | Assumed 1, could not find compound in RF database | 0.023779 | 0.2901 | Other | 9 |  | Linear Alkanes | 1.0094 | 0.14485 |  |  | 0 | 0 | 0 | 0 | 0 | 0
12.069 | 0.0874 | 12.0652 | Hexane, 3,3-dimethyl- | C8H18 | 78.2869 | Automatically assigned using a linear fit of manual peak assignments | B | 1 | Assumed 1, compound in RF database but lacks any RF | 0.00064334 | 0.0078488 | Branched Alkanes | 8 |  | Branched Alkanes | 2.6544 | 0.38093 |  |  | 0 | 0 | 0 | 0 | 0 | 0
14.703 | 0.2899 | 14.7008 | Nonane, 3,7-dimethyl- | C11H24 | 87.2108 | Automatically assigned using a linear fit of manual peak assignments | B | 1 | Assumed 1, compound in RF database but lacks any RF | 0.0021339 | 0.026034 | Branched Alkanes | 11 |  | Cycloalkanes | 0 | 0 |  |  | 0 | 0 | 0 | 0 | 0 | 0
17.461 | 0.1345 | 17.4606 | No Match |  |  | Automatically assigned using a linear fit of manual peak assignments |  | 1 | Assumed 1, could not find compound in RF database | [5 empty] | Alkenes/Alkynes | 0 | 0 |  |  | 0 | 0 | 0 | 0 | 0 | 0
17.925 | 135.8533 | 17.9237 | Benzene, 1,3,5-tri-tert-butyl- | C18H30 | 97.4754 | Automatically assigned using a linear fit of manual peak assignments | A | 1 | Assumed 1, could not find compound in RF database |  |  | Aromatics | 18 |  | Other | 2.9141 | 0.4182 |  |  | 0 | 0.030731 | 0 | 0 | 0 | 0
19.762 | 0.0675 | 19.8848 | No Match |  |  | Automatically assigned using a linear fit of manual peak assignments |  | 1 | Assumed 1, could not find compound in RF database | [10 empty] | 0 | 0 | 0.20433 | 0 | 0 | 0.28177
19.891 | 0.459 | 19.8848 | No Match |  |  | Automatically assigned using a linear fit of manual peak assignments |  | 1 | Assumed 1, could not find compound in RF database | [5 empty] | Carbon Number | Mass (mg) |  |  |  | 0 | 0 | 0.052624 | 0 | 0 | 0
21.002 | 0.4986 | 20.9973 | Hexane, 3,3-dimethyl- | C8H18 | 88.4018 | Automatically assigned using a linear fit of manual peak assignments | B | 1 | Assumed 1, compound in RF database but lacks any RF | 0.0036701 | 0.044776 | Branched Alkanes | 8 |  | 1 | 0 |  |  |  | 0 | 0 | 0.28248 | 0 | 0 | 0.77938
22.065 | 0.3686 | 22.0618 | Undecane, 5,7-dimethyl- | C13H28 | 85.9987 | Automatically assigned using a linear fit of manual peak assignments | B | 1 | Assumed 1, compound in RF database but lacks any RF | 0.0027132 | 0.033101 | Branched Alkanes | 13 |  | 2 | 0 |  |  |  | 0 | 0 | 0.25042 | 0 | 0 | 0.041399
23.078 | 1.0087 | 23.0737 | Decane, 6-ethyl-2-methyl- | C13H28 | 89.2209 | Automatically assigned using a linear fit of manual peak assignments | B | 1 | Assumed 1, compound in RF database but lacks any RF | 0.0074249 | 0.090584 | Branched Alkanes | 13 |  | 3 | 0 |  |  |  | 0 | 0 | 0.058677 | 0 | 0 | 0.29638
24.12 | 1.6526 | 24.0428 | Undecane, 3,8-dimethyl- | C13H28 | 84.6368 | Automatically assigned using a linear fit of manual peak assignments | B | 1 | Assumed 1, compound in RF database but lacks any RF | 0.012165 | 0.14841 | Branched Alkanes | 13 |  | 4 | 0 |  |  |  | 0 | 0 | 0 | 0 | 0 | 0.36243
24.974 | 1.6705 | 24.9694 | 2,6,10-Trimethyltridecane | C16H34 | 88.9873 | Automatically assigned using a linear fit of manual peak assignments | B | 1 | Assumed 1, compound in RF database but lacks any RF | 0.012296 | 0.15002 | Branched Alkanes | 16 |  | 5 | 0 |  |  |  | 0 | 0 | 0.82324 | 0 | 0 | 0
25.958 | 2.8984 | 25.8576 | Undecane, 3,8-dimethyl- | C13H28 | 88.6707 | Automatically assigned using a linear fit of manual peak assignments | B | 1 | Assumed 1, compound in RF database but lacks any RF | 0.021335 | 0.26028 | Branched Alkanes | 13 |  | 6 | 0.030731 |  |  |  | 0 | 0 | 0.5813 | 0 | 0 | 0
26.158 | 0.2071 | 25.955 | 2-Hexadecanone | C16H32O | 80.1854 | Automatically assigned using a linear fit of manual peak assignments | O | 1 | Assumed 1, could not find compound in RF database | 0.0015244 | 0.018598 | Other | 16 |  | 7 | 0.4861 |  |  |  | 0 | 0 | 0.040824 | 0 | 0 | 0.17738
26.713 | 2.3437 | 26.7108 | 3-Ethyl-2,6,10-trimethylundecane | C16H34 | 86.5598 | Automatically assigned using a linear fit of manual peak assignments | B | 1 | Assumed 1, compound in RF database but lacks any RF | 0.017252 | 0.21047 | Branched Alkanes | 16 |  | 8 | 0.052624 |  |  |  | 0 | 0 | 0.36049 | 0 | 0 | 0.018598
27.327 | 1.7396 | 27.3268 | 2-Ethoxyethyl acrylate | C7H12O3 | 66.1675 | Automatically assigned using a linear fit of manual peak assignments | O | 1 | Assumed 1, could not find compound in RF database | 0.012805 | 0.15622 | Other | 7 |  | 9 | 1.0619 |  |  |  | 0 | 0 | 0 | 0 | 0 | 0.27697
27.531 | 1.3981 | 27.3268 | 2-Ethoxyethyl acrylate | C7H12O3 | 66.1675 | Automatically assigned using a linear fit of manual peak assignments | O | 1 | Assumed 1, could not find compound in RF database | 0.010291 | 0.12555 | Other | 7 |  | 10 | 0.29182 |  |  |  | 0 | 0 | 0 | 0 | 0 | 0
27.65 | 4.4372 | 27.5288 | Tetracosane | C24H50 | 87.23 | Automatically assigned using a linear fit of manual peak assignments | L | 1 | Assumed 1, compound in RF database but lacks any RF | 0.032662 | 0.39847 | Linear Alkanes | 24 |  | 11 | 0.35506 |  |  |  | 0 | 0 | 0 | 0 | 0 | 0.026788
27.806 | 0.2983 | 27.6458 | 2-Nonadecanone | C19H38O | 81.8418 | Automatically assigned using a linear fit of manual peak assignments | O | 1 | Assumed 1, could not find compound in RF database | 0.0021958 | 0.026788 | Other | 19 |  | 12 | 0.36243 |  |  |  | 0 | 0 | 0 | 0 | 0 | 0
28.22 | 0.7828 | 28.3183 | Heneicosane | C21H44 | 86 | Automatically assigned using a linear fit of manual peak assignments | L | 1 | Assumed 1, compound in RF database but lacks any RF | 0.0057621 | 0.070298 | Linear Alkanes | 21 |  | 13 | 0.82324 |  |  |  | 0 | 0.085959 | 0 | 0 | 0 | 0.029545
28.32 | 3.2389 | 28.3193 | Undecane, 3,8-dimethyl- | C13H28 | 85.5118 | Manual | B | 1 | Assumed 1, compound in RF database but lacks any RF | 0.023841 | 0.29086 | Branched Alkanes | 13 |  | 14 | 0.5813 |  |  |  | 0 | 0 | 0 | 0 | 0 | 0
28.508 | 0.1744 | 28.3183 | Heneicosane | C21H44 | 86 | Automatically assigned using a linear fit of manual peak assignments | L | 1 | Assumed 1, compound in RF database but lacks any RF | 0.0012837 | 0.015662 | Linear Alkanes | 21 |  | 15 | 0.2182 |  |  |  | 0 | 0 | 0 | 0 | 0 | 0
29.216 | 5.5032 | 29.0771 | Tetracosane | C24H50 | 85.339 | Automatically assigned using a linear fit of manual peak assignments | L | 1 | Assumed 1, compound in RF database but lacks any RF | 0.040508 | 0.4942 | Linear Alkanes | 24 |  | 16 | 0.37908 |  |  |  | 0 | 0.89268 | 0 | 0 | 0 | 0
29.331 | 0.329 | 29.2123 | Carbonic acid, heptadecyl prop-1-en-2-yl ester | C21H40O3 | 71.9465 | Automatically assigned using a linear fit of manual peak assignments | O | 1 | Assumed 1, could not find compound in RF database | 0.0024217 | 0.029545 | Other | 21 |  | 17 | 0.27697 |  |  |  | 0 | 0 | 0 | 0 | 0 | 0
29.5 | 0.2568 | 29.3303 | No Match |  |  | Automatically assigned using a linear fit of manual peak assignments |  | 1 | Assumed 1, could not find compound in RF database | [5 empty] | 18 | 0 |  |  |  | 0.3904 | 0 | 0 | 0 | 0 | 0
29.812 | 2.7886 | 29.811 | 3-Ethyl-3-methylheptane | C10H22 | 82.5876 | Automatically assigned using a linear fit of manual peak assignments | B | 1 | Assumed 1, compound in RF database but lacks any RF | 0.020527 | 0.25042 | Branched Alkanes | 10 |  | 19 | 0.026788 |  |  |  | 0 | 0 | 0 | 0 | 0 | 0
30.711 | 6.4731 | 30.5403 | Tridecane, 3-methyl- | C14H30 | 73.278 | Automatically assigned using a linear fit of manual peak assignments | B | 1 | Assumed 1, estimated response factor exists but is out of range | 0.047648 | 0.5813 | Branched Alkanes | 14 |  | 20 | 0 |  |  |  | 0 | 0 | 0 | 0 | 0 | 0.62346
30.809 | 0.7561 | 30.609 | No Match |  |  | Automatically assigned using a linear fit of manual peak assignments |  | 1 | Assumed 1, could not find compound in RF database | [5 empty] | 21 | 0.1155
30.944 | 0.5273 | 30.8121 | No Match |  |  | Automatically assigned using a linear fit of manual peak assignments |  | 1 | Assumed 1, could not find compound in RF database | [5 empty] | 22 | 0
31.027 | 0.7123 | 30.8235 | No Match |  |  | Automatically assigned using a linear fit of manual peak assignments |  | 1 | Assumed 1, could not find compound in RF database | [5 empty] | 23 | 0
31.119 | 1.0046 | 31.0323 | 4,4'-bi-4H-pyran, 2,2',6,6'-tetrakis(1,1-dimethylethyl)-4,4'-dimethyl- | C28H46O2 | 66.5183 | Automatically assigned using a linear fit of manual peak assignments | O | 1 | Assumed 1, could not find compound in RF database | 0.0073947 | 0.090216 | Other | 28 |  | 24 | 0.89268
31.239 | 0.6893 | 31.2105 | No Match |  |  | Automatically assigned using a linear fit of manual peak assignments |  | 1 | Assumed 1, could not find compound in RF database | [5 empty] | 25 | 0
31.344 | 3.1456 | 31.3366 | Hexane, 3-ethyl-3-methyl- | C9H20 | 55.3402 | Manual | B | 1 | Assumed 1, compound in RF database but lacks any RF | 0.023154 | 0.28248 | Branched Alkanes | 9 |  | 26 | 0.3904
31.418 | 1.2874 | 31.2699 | 1,3-Benzenedicarboxylic acid, 5-(1,1-dimethylethyl)- | C12H14O4 | 56.6781 | Automatically assigned using a linear fit of manual peak assignments | O | 1 | Assumed 1, could not find compound in RF database | 0.0094764 | 0.11561 | Other | 12 |  | 27 | 0
31.546 | 0.4546 | 31.3429 | Dodecane, 2,7,10-trimethyl- | C15H32 | 80.1892 | Automatically assigned using a linear fit of manual peak assignments | B | 1 | Assumed 1, compound in RF database but lacks any RF | 0.0033463 | 0.040824 | Branched Alkanes | 15 |  | 28 | 0.62346
31.6 | 0.2022 | 31.507 | No Match |  |  | Automatically assigned using a linear fit of manual peak assignments |  | 1 | Assumed 1, could not find compound in RF database
31.647 | 0.4059 | 31.507 | No Match |  |  | Automatically assigned using a linear fit of manual peak assignments |  | 1 | Assumed 1, could not find compound in RF database
31.771 | 1.168 | 31.6799 | 4H-1-Benzopyran-4-one, 6,7-dimethoxy-3-phenyl- | C17H14O4 | 50.7258 | Automatically assigned using a linear fit of manual peak assignments | O | 1 | Assumed 1, could not find compound in RF database | 0.0085975 | 0.10489 | Other | 17
31.897 | 0.461 | 31.769 | 1,3-Dioxolane, 2-heptyl- | C10H20O2 | 50.0501 | Automatically assigned using a linear fit of manual peak assignments | O | 1 | Assumed 1, could not find compound in RF database | 0.0033934 | 0.041399 | Other | 10
32.02 | 1.9162 | 31.8416 | 5-Hydroxy-7-methoxy-2-methyl-3-phenyl-4-chromenone | C17H14O4 | 55.0812 | Automatically assigned using a linear fit of manual peak assignments | O | 1 | Assumed 1, could not find compound in RF database | 0.014105 | 0.17208 | Other | 17
32.248 | 1.7818 | 32.1371 | 4,4'-bi-4H-pyran, 2,2',6,6'-tetrakis(1,1-dimethylethyl)-4,4'-dimethyl- | C28H46O2 | 52.1736 | Automatically assigned using a linear fit of manual peak assignments | O | 1 | Assumed 1, could not find compound in RF database | 0.013116 | 0.16001 | Other | 28
32.358 | 0.3635 | 32.2436 | Nonane, 3,7-dimethyl- | C11H24 | 50.7927 | Automatically assigned using a linear fit of manual peak assignments | B | 1 | Assumed 1, compound in RF database but lacks any RF | 0.0026757 | 0.032643 | Branched Alkanes | 11
32.497 | 6.1045 | 32.364 | No Match |  |  | Automatically assigned using a linear fit of manual peak assignments |  | 1 | Assumed 1, could not find compound in RF database
32.587 | 0.5188 | 32.4838 | Undecanal, 2-methyl- | C12H24O | 54.2018 | Automatically assigned using a linear fit of manual peak assignments | O | 1 | Assumed 1, could not find compound in RF database | 0.0038188 | 0.04659 | Other | 12
32.697 | 0.6083 | 32.4937 | 2-Pentadecanone | C15H30O | 61.3938 | Automatically assigned using a linear fit of manual peak assignments | O | 1 | Assumed 1, could not find compound in RF database | 0.0044776 | 0.054627 | Other | 15
32.852 | 0.8541 | 32.7609 | No Match |  |  | Automatically assigned using a linear fit of manual peak assignments |  | 1 | Assumed 1, could not find compound in RF database
32.98 | 1.3797 | 33.0306 | No Match |  |  | Automatically assigned using a linear fit of manual peak assignments |  | 1 | Assumed 1, could not find compound in RF database
33.057 | 0.6933 | 33.0306 | No Match |  |  | Automatically assigned using a linear fit of manual peak assignments |  | 1 | Assumed 1, could not find compound in RF database
33.169 | 0.7665 | 33.0306 | No Match |  |  | Automatically assigned using a linear fit of manual peak assignments |  | 1 | Assumed 1, could not find compound in RF database
33.294 | 2.8834 | 33.1672 | No Match |  |  | Automatically assigned using a linear fit of manual peak assignments |  | 1 | Assumed 1, could not find compound in RF database
33.412 | 1.3669 | 33.278 | Malonic acid, 2,4-dimethylpent-3-yl pentyl ester | C15H28O4 | 50.7797 | Automatically assigned using a linear fit of manual peak assignments | O | 1 | Assumed 1, could not find compound in RF database | 0.010062 | 0.12275 | Other | 15
33.578 | 1.1336 | 33.3964 | 4,4'-bi-4H-pyran, 2,2',6,6'-tetrakis(1,1-dimethylethyl)-4,4'-dimethyl- | C28H46O2 | 51.1306 | Automatically assigned using a linear fit of manual peak assignments | O | 1 | Assumed 1, could not find compound in RF database | 0.0083443 | 0.1018 | Other | 28
34.25 | 1.3607 | 34.0756 | No Match |  |  | Automatically assigned using a linear fit of manual peak assignments |  | 1 | Assumed 1, could not find compound in RF database
34.517 | 1.9212 | 34.3152 | No Match |  |  | Automatically assigned using a linear fit of manual peak assignments |  | 1 | Assumed 1, could not find compound in RF database
34.896 | 5.4484 | 34.8913 | 2-Nonanone, 9-hydroxy- | C9H18O2 | 54.6767 | Automatically assigned using a linear fit of manual peak assignments | O | 1 | Assumed 1, could not find compound in RF database | 0.040105 | 0.48928 | Other | 9
35.512 | 1.8683 | 35.4044 | 4,4'-bi-4H-pyran, 2,2',6,6'-tetrakis(1,1-dimethylethyl)-4,4'-dimethyl- | C28H46O2 | 52.4992 | Automatically assigned using a linear fit of manual peak assignments | O | 1 | Assumed 1, could not find compound in RF database | 0.013752 | 0.16778 | Other | 28
35.642 | 0.8198 | 35.6309 | No Match |  |  | Automatically assigned using a linear fit of manual peak assignments |  | 1 | Assumed 1, could not find compound in RF database
35.797 | 0.7477 | 35.6309 | No Match |  |  | Automatically assigned using a linear fit of manual peak assignments |  | 1 | Assumed 1, could not find compound in RF database
35.965 | 3.3004 | 35.8114 | 1,2,4-Benzenetricarboxylic acid, 1,2-dimethyl ester | C11H10O6 | 50.1693 | Automatically assigned using a linear fit of manual peak assignments | O | 1 | Assumed 1, could not find compound in RF database | 0.024294 | 0.29638 | Other | 11
36.156 | 2.2297 | 35.9641 | 2,4-Dimethylpentan-3-yl 2-methylbutanoate | C12H24O2 | 52.3726 | Automatically assigned using a linear fit of manual peak assignments | O | 1 | Assumed 1, could not find compound in RF database | 0.016413 | 0.20023 | Other | 12
37.018 | 1.1715 | 37.0691 | No Match |  |  | Automatically assigned using a linear fit of manual peak assignments |  | 1 | Assumed 1, could not find compound in RF database
37.35 | 1.1543 | 37.3119 | 4,4'-bi-4H-pyran, 2,2',6,6'-tetrakis(1,1-dimethylethyl)-4,4'-dimethyl- | C28H46O2 | 57.5528 | Automatically assigned using a linear fit of manual peak assignments | O | 1 | Assumed 1, could not find compound in RF database | 0.0084967 | 0.10366 | Other | 28
37.69 | 2.3692 | 37.5512 | No Match |  |  | Automatically assigned using a linear fit of manual peak assignments |  | 1 | Assumed 1, could not find compound in RF database
38.285 | 4.3473 | 38.4393 | Anthracene, 9-dodecyl- | C26H34 | 57.8165 | Automatically assigned using a linear fit of manual peak assignments | A | 1 | Assumed 1, compound in RF database but lacks any RF | 0.032 | 0.3904 | Aromatics | 26
38.758 | 0.8007 | 38.667 | No Match |  |  | Automatically assigned using a linear fit of manual peak assignments |  | 1 | Assumed 1, could not find compound in RF database
39.349 | 1.1407 | 39.3872 | No Match |  |  | Automatically assigned using a linear fit of manual peak assignments |  | 1 | Assumed 1, could not find compound in RF database
39.782 | 3.9584 | 39.5863 | No Match |  |  | Automatically assigned using a linear fit of manual peak assignments |  | 1 | Assumed 1, could not find compound in RF database

## Gas FID
Sample Name | Reactor Name | Catalyst Type | Catalyst Amount (mg) | Plastic Type | Plastic Amount (mg) | Reaction Temperature (C) | Quench Temperature (C) | Reaction Pressure (psi) | Initial Pressure (psi) | Quench Pressure (psi) | Start Time | End Time | Heat Time | Internal Standard Name | Internal Standard Mass (mg) | Reactor Volume (mL) | Remaining solids (mg) | Reaction Time | Total mass source | Mass (mg)
MBPR040_01 | MB03 | Ru/C 5wt.% | 29.9 | PE4k Sigma-Aldrich | 299.8 | 254 | 25 | 217 | 122 | 41 | 2023-12-01 13:29 | 2023-12-04 12:43 | 1.2833 | Benzene, 1,3,5-tri-tert-butyl- | 12.2 | 13 | 300.7 | 69.95 | Overall breakdown | 0.056778
[19 empty] | Compound Type Breakdown | 0.056778
FID RT | FID Area | MS RT | Compound Name | Formula | Match Factor | Compound Source | Compound Type Abbreviation | Carbon Number | RF (Area/vol.%) | RF Source | MW (g/mol) | Vol.% | Moles | Mass (mg) | Compound Type |  |  |  | Carbon Number Breakdown | 0.056778
1.412 | 11.4378 | 2.8903 | Butane, 2-methyl- | C5H12 | 97.9524 | Automatically assigned using a linear fit of manual peak assignments | B | 5 | 4350.77 | RF assignment based on average response factor for DBRF carbon number entries | 72.151 | 0.0026289 | 3.8974e-08 | 0.002812 | Branched Alkanes |  |  |  | Compound Type + Carbon Number Breakdown | 0.056778
1.466 | 32.5573 | 3.037 | Pentane | C5H12 | 96.047 | Automatically assigned using a linear fit of manual peak assignments | L | 5 | 4350.77 | RF assignment based on average response factor for DBRF carbon number entries | 72.151 | 0.0074831 | 1.1094e-07 | 0.0080042 | Linear Alkanes
1.528 | 5.1733 | 3.2007 | Cyclopropane, 1,2-dimethyl-, cis- | C5H10 | 98.8895 | Automatically assigned using a linear fit of manual peak assignments | C | 5 | 4350.77 | RF assignment based on average response factor for DBRF carbon number entries | 70.135 | 0.0011891 | 1.7628e-08 | 0.0012363 | Cycloalkanes |  |  |  | Compound Type | Mass (mg) | Mass fraction | Aromatics | Linear Alkanes | Branched Alkanes | Cycloalkanes | Alkenes/Alkynes | Other
1.659 | 0.3361 | 3.6213 | Butane, 2,3-dimethyl- | C6H14 | 96.0204 | Automatically assigned using a linear fit of manual peak assignments | B | 6 | 5056.29 | RF assignment based on average response factor for DBRF carbon number entries | 86.178 | 6.6472e-05 | 9.8544e-10 | 8.4923e-05 | Branched Alkanes |  |  |  | Aromatics | 0.0019459 | 0.034273 | 0 | 0 | 0 | 0 | 0 | 0
1.697 | 6.3531 | 3.716 | 2-Nonen-4-one | C9H16O | 59.9435 | Automatically assigned using a linear fit of manual peak assignments | O | 9 | 7172.85 | RF assignment based on average response factor for DBRF carbon number entries | 140.226 | 0.00088571 | 1.3131e-08 | 0.0018413 | Other |  |  |  | Linear Alkanes | 0.015374 | 0.27077 | 0 | 0 | 0 | 0 | 0 | 0
1.767 | 7.0106 | 3.9471 | Cyclobutane, ethyl- | C6H12 | 68.4277 | Automatically assigned using a linear fit of manual peak assignments | C | 6 | 5056.29 | RF assignment based on average response factor for DBRF carbon number entries | 84.162 | 0.0013865 | 2.0555e-08 | 0.00173 | Cycloalkanes |  |  |  | Branched Alkanes | 0.013852 | 0.24397 | 0 | 0 | 0 | 0 | 0 | 0
1.809 | 0.3383 | 3.9853 | 1-Pentene, 2-methyl- | C6H12 | 94.1725 | Automatically assigned using a linear fit of manual peak assignments | E | 6 | 5056.29 | RF assignment based on average response factor for DBRF carbon number entries | 84.162 | 6.6907e-05 | 9.9189e-10 | 8.348e-05 | Alkenes/Alkynes |  |  |  | Cycloalkanes | 0.012544 | 0.22093 | 0 | 0 | 0 | 0 | 0 | 0
1.936 | 6.2786 | 4.3749 | 2-Pentene, 3-methyl- | C6H12 | 95.1267 | Automatically assigned using a linear fit of manual peak assignments | E | 6 | 5056.29 | RF assignment based on average response factor for DBRF carbon number entries | 84.162 | 0.0012417 | 1.8409e-08 | 0.0015493 | Alkenes/Alkynes |  |  |  | Alkenes/Alkynes | 0.0079031 | 0.13919 | 0 | 0.0080042 | 0.002812 | 0.0012363 | 0 | 0.0033175
2.003 | 8.8633 | 3.8648 | Pentane, 3-methyl- | C6H14 | 99.3187 | Manual | B | 6 | 5056.29 | RF assignment based on average response factor for DBRF carbon number entries | 86.178 | 0.0017529 | 2.5987e-08 | 0.0022395 | Branched Alkanes |  |  |  | Other | 0.0051588 | 0.09086 | 0.001077 | 0 | 0.0023244 | 0.0068524 | 0.0016328 | 0
2.048 | 1.7558 | 4.7158 | Pentane, 2,4-dimethyl- | C7H16 | 97.5838 | Automatically assigned using a linear fit of manual peak assignments | B | 7 | 5761.81 | RF assignment based on average response factor for DBRF carbon number entries | 100.205 | 0.00030473 | 4.5176e-09 | 0.00045269 | Branched Alkanes | [6 empty] | 0 | 0.0052432 | 0.0016041 | 0.0014543 | 0.0012844 | 0
2.16 | 0.1761 | 4.8564 | Pentane, 2,2-dimethyl- | C7H16 | 84.8106 | Automatically assigned using a linear fit of manual peak assignments | B | 7 | 5761.81 | RF assignment based on average response factor for DBRF carbon number entries | 100.205 | 3.0563e-05 | 4.531e-10 | 4.5403e-05 | Branched Alkanes |  |  |  | Carbon Number | Mass (mg) |  | 0.00075948 | 0 | 5.7189e-05 | 0.002714 | 0.00012046 | 0
2.24 | 1.0363 | 5.5818 | Cyclohexane | C6H12 | 90.6792 | Manual | C | 6 | 5056.29 | RF assignment based on average response factor for DBRF carbon number entries | 84.162 | 0.00020495 | 3.0384e-09 | 0.00025572 | Cycloalkanes |  |  |  | 1 | 0 |  | 0 | 0.00022816 | 0.0015998 | 3.8773e-05 | 0.0047124 | 0.0018413
2.321 | 19.7222 | 5.5818 | Cyclohexane | C6H12 | 90.6792 | Automatically assigned using a linear fit of manual peak assignments | C | 6 | 5056.29 | RF assignment based on average response factor for DBRF carbon number entries | 84.162 | 0.0039005 | 5.7825e-08 | 0.0048667 | Cycloalkanes |  |  |  | 2 | 0 |  | 0 | 0.0018983 | 0.00030983 | 0 | 0 | 0
2.35 | 4.7026 | 5.6021 | Benzene | C6H6 | 94.9944 | Automatically assigned using a linear fit of manual peak assignments | A | 6 | 5056.29 | RF assignment based on average response factor for DBRF carbon number entries | 78.114 | 0.00093005 | 1.3788e-08 | 0.001077 | Aromatics |  |  |  | 3 | 0 |  | 0 | 0 | 0.00011093 | 0 | 0 | 0
2.433 | 2.5117 | 5.7493 | Hexane, 2,2,4-trimethyl- | C9H20 | 77.7522 | Automatically assigned using a linear fit of manual peak assignments | B | 9 | 7172.85 | RF assignment based on average response factor for DBRF carbon number entries | 128.259 | 0.00035017 | 5.1912e-09 | 0.00066582 | Branched Alkanes |  |  |  | 4 | 0 |  | 0 | 0 | 0.0012982 | 0.00024819 | 0.00015306 | 0
2.491 | 4.2899 | 5.9382 | Hexane, 3-methyl- | C7H16 | 98.9255 | Automatically assigned using a linear fit of manual peak assignments | B | 7 | 5761.81 | RF assignment based on average response factor for DBRF carbon number entries | 100.205 | 0.00074454 | 1.1038e-08 | 0.001106 | Branched Alkanes |  |  |  | 5 | 0.01537 |  | 0 | 0 | 0.0037357 | 0 | 0 | 0
2.536 | 5.0472 | 6.1661 | Cyclopentane, 1,3-dimethyl- | C7H14 | 85.6567 | Automatically assigned using a linear fit of manual peak assignments | C | 7 | 5761.81 | RF assignment based on average response factor for DBRF carbon number entries | 98.189 | 0.00087597 | 1.2986e-08 | 0.0012751 | Cycloalkanes |  |  |  | 6 | 0.011887 |  | 0 | 0 | 0 | 0 | 0 | 0
2.586 | 1.9649 | 6.3587 | Furan, 2-methoxy- | C5H6O2 | 91.2436 | Automatically assigned using a linear fit of manual peak assignments | O | 5 | 4350.77 | RF assignment based on average response factor for DBRF carbon number entries | 98.101 | 0.00045162 | 6.6953e-09 | 0.00065681 | Other |  |  |  | 7 | 0.009586 |  | 0.00010941 | 0 | 0 | 0 | 0 | 0
2.68 | 20.3364 | 6.6278 | Heptane | C7H16 | 98.1196 | Automatically assigned using a linear fit of manual peak assignments | L | 7 | 5761.81 | RF assignment based on average response factor for DBRF carbon number entries | 100.205 | 0.0035295 | 5.2325e-08 | 0.0052432 | Linear Alkanes |  |  |  | 8 | 0.0036511
2.783 | 2.6809 | 6.8962 | 4-Methyl-2-hexene,c&t | C7H14 | 87.147 | Automatically assigned using a linear fit of manual peak assignments | E | 7 | 5761.81 | RF assignment based on average response factor for DBRF carbon number entries | 98.189 | 0.00046529 | 6.8979e-09 | 0.0006773 | Alkenes/Alkynes |  |  |  | 9 | 0.0084203
2.812 | 1.8568 | 6.9764 | (Z)-4-Methyl-2-hexene | C7H14 | 95.8331 | Automatically assigned using a linear fit of manual peak assignments | E | 7 | 5761.81 | RF assignment based on average response factor for DBRF carbon number entries | 98.189 | 0.00032226 | 4.7775e-09 | 0.0004691 | Alkenes/Alkynes |  |  |  | 10 | 0.0022081
2.859 | 0.5462 | 7.0864 | 2-Pentene, 4,4-dimethyl-, (Z)- | C7H14 | 87.2046 | Automatically assigned using a linear fit of manual peak assignments | E | 7 | 5761.81 | RF assignment based on average response factor for DBRF carbon number entries | 98.189 | 9.4797e-05 | 1.4054e-09 | 0.00013799 | Alkenes/Alkynes |  |  |  | 11 | 0.00011093
2.941 | 0.7091 | 7.2607 | Cyclohexane, methyl- | C7H14 | 97.1463 | Automatically assigned using a linear fit of manual peak assignments | C | 7 | 5761.81 | RF assignment based on average response factor for DBRF carbon number entries | 98.189 | 0.00012307 | 1.8245e-09 | 0.00017915 | Cycloalkanes |  |  |  | 12 | 0.0016994
3.036 | 0.9058 | 7.5797 | 2(3H)-Furanone, dihydro-3-methylene- | C5H6O2 | 61.1371 | Automatically assigned using a linear fit of manual peak assignments | O | 5 | 4350.77 | RF assignment based on average response factor for DBRF carbon number entries | 98.101 | 0.00020819 | 3.0865e-09 | 0.00030278 | Other |  |  |  | 13 | 0.0037357
3.06 | 0.8262 | 7.7461 | Cyclopentane, 1,2,4-trimethyl- | C8H16 | 91.0131 | Automatically assigned using a linear fit of manual peak assignments | C | 8 | 6467.33 | RF assignment based on average response factor for DBRF carbon number entries | 112.216 | 0.00012775 | 1.8939e-09 | 0.00021252 | Cycloalkanes |  |  |  | 14 | 0
3.151 | 0.1833 | 7.9537 | Hexane, 3-methyl-4-methylene- | C8H16 | 88.2722 | Automatically assigned using a linear fit of manual peak assignments | E | 8 | 6467.33 | RF assignment based on average response factor for DBRF carbon number entries | 112.216 | 2.8342e-05 | 4.2018e-10 | 4.7151e-05 | Alkenes/Alkynes |  |  |  | 15 | 0.00010941
3.239 | 0.1458 | 8.2062 | 3-Ethyl-3-hexene | C8H16 | 87.2099 | Automatically assigned using a linear fit of manual peak assignments | E | 8 | 6467.33 | RF assignment based on average response factor for DBRF carbon number entries | 112.216 | 2.2544e-05 | 3.3422e-10 | 3.7504e-05 | Alkenes/Alkynes
3.277 | 0.2184 | 8.319 | Hexane, 2,3-dimethyl- | C8H18 | 94.7037 | Automatically assigned using a linear fit of manual peak assignments | B | 8 | 6467.33 | RF assignment based on average response factor for DBRF carbon number entries | 114.232 | 3.377e-05 | 5.0064e-10 | 5.7189e-05 | Branched Alkanes
3.412 | 0.4258 | 8.7685 | Cyclohexane, 1,3-dimethyl- | C8H16 | 90.42 | Automatically assigned using a linear fit of manual peak assignments | C | 8 | 6467.33 | RF assignment based on average response factor for DBRF carbon number entries | 112.216 | 6.5839e-05 | 9.7606e-10 | 0.00010953 | Cycloalkanes
3.508 | 8.6987 | 9.0384 | Cyclopentane, 1-ethyl-3-methyl- | C8H16 | 82.7862 | Automatically assigned using a linear fit of manual peak assignments | C | 8 | 6467.33 | RF assignment based on average response factor for DBRF carbon number entries | 112.216 | 0.001345 | 1.994e-08 | 0.0022376 | Cycloalkanes
3.593 | 6.1739 | 9.2839 | 3-Furancarboxylic acid | C5H4O3 | 59.9608 | Automatically assigned using a linear fit of manual peak assignments | O | 5 | 4350.77 | RF assignment based on average response factor for DBRF carbon number entries | 112.084 | 0.001419 | 2.1037e-08 | 0.0023579 | Other
3.65 | 0.6 | 9.4689 | Cyclohexane, 1,4-dimethyl- | C8H16 | 89.7659 | Automatically assigned using a linear fit of manual peak assignments | C | 8 | 6467.33 | RF assignment based on average response factor for DBRF carbon number entries | 112.216 | 9.2774e-05 | 1.3754e-09 | 0.00015434 | Cycloalkanes
3.721 | 0.1392 | 9.605 | Heptane, 3-methylene- | C8H16 | 88.4938 | Automatically assigned using a linear fit of manual peak assignments | E | 8 | 6467.33 | RF assignment based on average response factor for DBRF carbon number entries | 112.216 | 2.1524e-05 | 3.1909e-10 | 3.5807e-05 | Alkenes/Alkynes
3.764 | 0.0385 | 9.7197 | Pentane, 3-ethyl-2,4-dimethyl- | C9H20 | 81.206 | Automatically assigned using a linear fit of manual peak assignments | B | 9 | 7172.85 | RF assignment based on average response factor for DBRF carbon number entries | 128.259 | 5.3675e-06 | 7.9573e-11 | 1.0206e-05 | Branched Alkanes
3.824 | 1.3561 | 9.8972 | Heptane, 2,4-dimethyl- | C9H20 | 93.7643 | Automatically assigned using a linear fit of manual peak assignments | B | 9 | 7172.85 | RF assignment based on average response factor for DBRF carbon number entries | 128.259 | 0.00018906 | 2.8028e-09 | 0.00035949 | Branched Alkanes
3.861 | 3.9995 | 10.0549 | Undecane, 5-methyl- | C12H26 | 88.2551 | Automatically assigned using a linear fit of manual peak assignments | B | 12 | 9289.41 | RF assignment based on average response factor for DBRF carbon number entries | 170.34 | 0.00043054 | 6.3828e-09 | 0.0010872 | Branched Alkanes
3.934 | 0.9351 | 10.2906 | Cyclopentane, 1,1,3-trimethyl-3-(2-methyl-2-propenyl)- | C12H22 | 70.5482 | Automatically assigned using a linear fit of manual peak assignments | C | 12 | 9289.41 | RF assignment based on average response factor for DBRF carbon number entries | 166.308 | 0.00010066 | 1.4923e-09 | 0.00024819 | Cycloalkanes
3.974 | 18.0605 | 10.3795 | 3-Heptene, 3-ethyl- | C9H18 | 66.2285 | Automatically assigned using a linear fit of manual peak assignments | E | 9 | 7172.85 | RF assignment based on average response factor for DBRF carbon number entries | 126.243 | 0.0025179 | 3.7328e-08 | 0.0047124 | Alkenes/Alkynes
4.041 | 0.11 | 10.5841 | Cyclohexane, 1,3,5-trimethyl- | C9H18 | 76.71 | Automatically assigned using a linear fit of manual peak assignments | C | 9 | 7172.85 | RF assignment based on average response factor for DBRF carbon number entries | 126.243 | 1.5336e-05 | 2.2735e-10 | 2.8701e-05 | Cycloalkanes
4.078 | 0.5698 | 10.6967 | 1-Undecene, 7-methyl- | C12H24 | 82.5049 | Automatically assigned using a linear fit of manual peak assignments | E | 12 | 9289.41 | RF assignment based on average response factor for DBRF carbon number entries | 168.324 | 6.1339e-05 | 9.0935e-10 | 0.00015306 | Alkenes/Alkynes
4.122 | 3.0883 | 10.841 | Ethylbenzene | C8H10 | 97.6288 | Automatically assigned using a linear fit of manual peak assignments | A | 8 | 6467.33 | RF assignment based on average response factor for DBRF carbon number entries | 106.168 | 0.00047752 | 7.0793e-09 | 0.00075159 | Aromatics
4.197 | 0.4119 | 11.0146 | Hexane, 2-phenyl-3-propyl- | C15H24 | 73.0792 | Automatically assigned using a linear fit of manual peak assignments | A | 15 | 11405.97 | RF assignment based on average response factor for DBRF carbon number entries | 204.357 | 3.6113e-05 | 5.3537e-10 | 0.00010941 | Aromatics
4.243 | 0.0386 | 11.1466 | Cyclohexane, 1,3,5-trimethyl- | C9H18 | 68.7573 | Automatically assigned using a linear fit of manual peak assignments | C | 9 | 7172.85 | RF assignment based on average response factor for DBRF carbon number entries | 126.243 | 5.3814e-06 | 7.9779e-11 | 1.0072e-05 | Cycloalkanes
4.348 | 0.0324 | 11.5301 | Ethylbenzene | C8H10 | 92.6529 | Automatically assigned using a linear fit of manual peak assignments | A | 8 | 6467.33 | RF assignment based on average response factor for DBRF carbon number entries | 106.168 | 5.0098e-06 | 7.427e-11 | 7.8851e-06 | Aromatics
4.51 | 0.8607 | 11.6374 | Nonane | C9H20 | 96.4714 | Automatically assigned using a linear fit of manual peak assignments | L | 9 | 7172.85 | RF assignment based on average response factor for DBRF carbon number entries | 128.259 | 0.00011999 | 1.7789e-09 | 0.00022816 | Linear Alkanes
4.835 | 0.4109 | 12.843 | Octane, 2,2,6-trimethyl- | C11H24 | 93.447 | Automatically assigned using a linear fit of manual peak assignments | B | 11 | 8583.89 | RF assignment based on average response factor for DBRF carbon number entries | 156.313 | 4.7869e-05 | 7.0965e-10 | 0.00011093 | Branched Alkanes
4.915 | 2.1285 | 13.0896 | Octane, 3-methyl- | C9H20 | 85.9515 | Automatically assigned using a linear fit of manual peak assignments | B | 9 | 7172.85 | RF assignment based on average response factor for DBRF carbon number entries | 128.259 | 0.00029674 | 4.3992e-09 | 0.00056424 | Branched Alkanes
5.057 | 7.0898 | 13.5491 | Decane | C10H22 | 92.1434 | Automatically assigned using a linear fit of manual peak assignments | L | 10 | 7878.37 | RF assignment based on average response factor for DBRF carbon number entries | 142.286 | 0.00089991 | 1.3341e-08 | 0.0018983 | Linear Alkanes
5.234 | 0.7759 | 14.1025 | Heptane, 2,2,4,6,6-pentamethyl- | C12H26 | 86.8938 | Automatically assigned using a linear fit of manual peak assignments | B | 12 | 9289.41 | RF assignment based on average response factor for DBRF carbon number entries | 170.34 | 8.3525e-05 | 1.2383e-09 | 0.00021093 | Branched Alkanes
5.346 | 1.2251 | 14.1898 | Nonane, 5-(2-methylpropyl)- | C13H28 | 91.0361 | Automatically assigned using a linear fit of manual peak assignments | B | 13 | 9994.93 | RF assignment based on average response factor for DBRF carbon number entries | 184.367 | 0.00012257 | 1.8171e-09 | 0.00033502 | Branched Alkanes
5.407 | 2.8085 | 14.6542 | Decane, 2,5,9-trimethyl- | C13H28 | 91.0943 | Automatically assigned using a linear fit of manual peak assignments | B | 13 | 9994.93 | RF assignment based on average response factor for DBRF carbon number entries | 184.367 | 0.00028099 | 4.1657e-09 | 0.00076802 | Branched Alkanes
5.473 | 2.1771 | 14.6542 | Decane, 2,5,9-trimethyl- | C13H28 | 91.0943 | Automatically assigned using a linear fit of manual peak assignments | B | 13 | 9994.93 | RF assignment based on average response factor for DBRF carbon number entries | 184.367 | 0.00021782 | 3.2292e-09 | 0.00059536 | Branched Alkanes
5.528 | 7.4501 | 14.8746 | Undecane, 2,8-dimethyl- | C13H28 | 90.8529 | Automatically assigned using a linear fit of manual peak assignments | B | 13 | 9994.93 | RF assignment based on average response factor for DBRF carbon number entries | 184.367 | 0.00074539 | 1.105e-08 | 0.0020373 | Branched Alkanes
5.642 | 1.1572 | 15.1692 | Heptane, 3,3,5-trimethyl- | C10H22 | 81.3905 | Automatically assigned using a linear fit of manual peak assignments | B | 10 | 7878.37 | RF assignment based on average response factor for DBRF carbon number entries | 142.286 | 0.00014688 | 2.1775e-09 | 0.00030983 | Branched Alkanes

## Gas TCD
Sample Name | Reactor Name | Catalyst Type | Catalyst Amount (mg) | Plastic Type | Plastic Amount (mg) | Reaction Temperature (C) | Quench Temperature (C) | Reaction Pressure (psi) | Initial Pressure (psi) | Quench Pressure (psi) | Start Time | End Time | Heat Time | Internal Standard Name | Internal Standard Mass (mg) | Reactor Volume (mL) | Remaining solids (mg) | Reaction Time | Total product (mg)
MBPR040_01 | MB03 | Ru/C 5wt.% | 29.9 | PE4k Sigma-Aldrich | 299.8 | 254 | 25 | 217 | 122 | 41 | 2023-12-01 13:29 | 2023-12-04 12:43 | 1.2833 | Benzene, 1,3,5-tri-tert-butyl- | 12.2 | 13 | 300.7 | 69.95 | 0.074734
Injection Data File Name | Signal Name | RT | Area | Height | Compound Name | Formula | RF (Area/vol.%) | MW (g/mol) | Vol.% | Moles | Mass (mg)
F-002-1-MBPR040_01.D | TCD2B | 2.118 | 764.515 | 134.1105
F-002-1-MBPR040_01.D | TCD2B | 3.351 | 1033.4686 | 136.3979
F-002-1-MBPR040_01.D | TCD2B | 7.362 | 1495.4705 | 143.3202
F-002-1-MBPR040_01.D | TCD2B | 19.399 | 186110.0313 | 11473.7344
F-002-1-MBPR040_01.D | TCD2B | 20.694 | 502.4507 | 30.2476 | Methane | CH4 | 1599.03 | 16.043 | 0.31422 | 4.6583e-06 | 0.074734