## Liquid FID
Sample Name | Reactor Name | Catalyst Type | Catalyst Amount (mg) | Plastic Type | Plastic Amount (mg) | Reaction Temperature (C) | Quench Temperature (C) | Reaction Pressure (psi) | Initial Pressure (psi) | Quench Pressure (psi) | Start Time | End Time | Heat Time | Internal Standard Name | Internal Standard Mass (mg) | Reactor Volume (mL) | Remaining solids (mg) | Reaction Time | Total mass source | Mass (mg)
MBPR041_01 | MB01 | Ru/C+BEA | 58.4 | PE4k Sigma-Aldrich | 298.5 | 276 | 19 | 283 | 122 | 24 | 2023-12-05 13:54 | 2023-12-07 15:08 | 1.2833 | Benzene, 1,3,5-tri-tert-butyl- | 16.5 | 13 | 76.8 | 47.95 | Overall breakdown | 140.575
[19 empty] | Compound Type Breakdown | 140.575
FID RT | FID Area | MS RT | Compound Name | Formula | Match Factor | Compound Source | Compound Type Abbreviation | Response Factor ((A_i/A_T)/(m_i/m_T)) | RF Source | A_i/A_T | m_i | Compound Type | Carbon Number | [5 empty] | Carbon number breakdown | 140.575
2.357 | 0.1603 |  | No match |  |  | Manual assignment based on HydroUI |  | 1 | Assumed 1, could not find compound in RF database
2.447 | 0.8804 | 2.4442 | Isobutane | C4H10 | 94.9713 | Manual assignment based on HydroUI | B | 0.8292 | Estimated response factor in chemical lump MAL | 0.0096553 | 0.19213 | Branched Alkanes | 4 |  |  |  | Compound Type | Mass (mg) | Mass fraction
2.497 | 0.5842 | 2.4945 | Acetone | C3H6O | 84.4388 | Manual assignment based on HydroUI | O | 1 | Assumed 1, could not find compound in RF database | 0.0064069 | 0.10571 | Other | 3 |  |  |  | Aromatics | 20.7656 | 0.14772
2.675 | 12.3903 | 2.6723 | Butane, 2-methyl- | C5H12 | 98.2436 | Manual assignment based on HydroUI | B | 0.689 | Empirical response factor | 0.13588 | 3.2541 | Branched Alkanes | 5 |  |  |  | Linear Alkanes | 6.4746 | 0.046058
2.771 | 4.3784 | 2.7682 | Pentane | C5H12 | 97.8765 | Manual assignment based on HydroUI | L | 1 | Assumed 1, compound in RF database but lacks any RF | 0.048018 | 0.79229 | Linear Alkanes | 5 |  |  |  | Branched Alkanes | 103.5629 | 0.73671
2.875 | 0.4999 | 2.8725 | Cyclopropane, 1,2-dimethyl-, cis- | C5H10 | 92.6364 | Manual assignment based on HydroUI | C | 1 | Assumed 1, could not find compound in RF database | 0.0054824 | 0.090459 | Cycloalkanes | 5 |  |  |  | Cycloalkanes | 5.9188 | 0.042104
2.946 | 0.3041 |  | No match |  |  | Manual assignment based on HydroUI |  | 1 | Assumed 1, could not find compound in RF database | [7 empty] | Alkenes/Alkynes | 0.76913 | 0.0054713
3.164 | 23.4097 | 3.1611 | Pentane, 2-methyl- | C6H14 | 98.6858 | Manual assignment based on HydroUI | B | 0.5488 | Estimated response factor in chemical lump MAL | 0.25673 | 7.7189 | Branched Alkanes | 6 |  |  |  | Other | 3.084 | 0.021939
3.284 | 8.2376 | 3.2818 | Pentane, 3-methyl- | C6H14 | 98.487 | Manual assignment based on HydroUI | B | 0.5488 | Empirical response factor | 0.090342 | 2.7162 | Branched Alkanes | 6
3.348 | 0.1242 |  | No match |  |  | Manual assignment based on HydroUI |  | 1 | Assumed 1, could not find compound in RF database | [7 empty] | Carbon Number | Mass (mg)
3.436 | 7.981 | 3.4334 | n-Hexane | C6H14 | 96.9992 | Manual assignment based on HydroUI | L | 1 | Assumed 1, compound in RF database but lacks any RF | 0.087527 | 1.4442 | Linear Alkanes | 6 |  |  |  | 1 | 0
3.53 | 0.7726 | 3.5297 | 1-Butene, 2,3-dimethyl- | C6H12 | 86.3497 | Manual assignment based on HydroUI | E | 1 | Assumed 1, compound in RF database but lacks any RF | 0.0084731 | 0.13981 | Alkenes/Alkynes | 6 |  |  |  | 2 | 0
3.687 | 1.1724 | 3.6848 | Hexane, 3,4-dimethyl- | C8H18 | 91.8954 | Manual assignment based on HydroUI | B | 1 | Assumed 1, compound in RF database but lacks any RF | 0.012858 | 0.21215 | Branched Alkanes | 8 |  |  |  | 3 | 0.10571
3.771 | 7.7483 | 3.7676 | Cyclopentane, methyl- | C6H12 | 90.9662 | Manual assignment based on HydroUI | C | 1 | Assumed 1, compound in RF database but lacks any RF | 0.084975 | 1.4021 | Cycloalkanes | 6 |  |  |  | 4 | 0.19213
4.136 | 0.3772 | 4.1346 | Furan, 2-butyltetrahydro- | C8H16O | 54.0355 | Manual assignment based on HydroUI | O | 1 | Assumed 1, could not find compound in RF database | 0.0041367 | 0.068256 | Other | 8 |  |  |  | 5 | 4.1369
4.391 | 91051.5859 |  | No match |  |  | Manual assignment based on HydroUI |  | 1 | Assumed 1, could not find compound in RF database | [7 empty] | 6 | 13.5009
4.46 | 18.8555 | 4.4569 | Hexane, 3-methyl- | C7H16 | 97.8349 | Manual assignment based on HydroUI | B | 0.4086 | Estimated response factor in chemical lump MAL | 0.20679 | 8.3505 | Branched Alkanes | 7 |  |  |  | 7 | 11.907
4.605 | 1.6235 | 4.6064 | Pentane, 2,3,4-trimethyl- | C8H18 | 81.2357 | Manual assignment based on HydroUI | B | 1 | Assumed 1, could not find compound in RF database | 0.017805 | 0.29378 | Branched Alkanes | 8 |  |  |  | 8 | 26.9669
4.649 | 0.6395 | 4.6464 | Cyclopentane, 1,2-dimethyl- | C7H14 | 87.9557 | Manual assignment based on HydroUI | C | 1 | Assumed 1, compound in RF database but lacks any RF | 0.0070134 | 0.11572 | Cycloalkanes | 7 |  |  |  | 9 | 51.8102
4.693 | 0.8485 | 4.6896 | Cyclopentane, 1,2-dimethyl-, trans- | C7H14 | 81.3305 | Manual assignment based on HydroUI | C | 1 | Assumed 1, could not find compound in RF database | 0.0093055 | 0.15354 | Cycloalkanes | 7 |  |  |  | 10 | 8.4777
4.847 | 6.9711 | 4.8446 | Heptane | C7H16 | 97.5282 | Manual assignment based on HydroUI | L | 1 | Assumed 1, compound in RF database but lacks any RF | 0.076452 | 1.2615 | Linear Alkanes | 7 |  |  |  | 11 | 5.1392
4.936 | 0.8191 | 4.9351 | (Z)-4-Methyl-2-hexene | C7H14 | 90.585 | Manual assignment based on HydroUI | E | 1 | Assumed 1, could not find compound in RF database | 0.0089831 | 0.14822 | Alkenes/Alkynes | 7 |  |  |  | 12 | 3.7976
5.033 | 0.0335 |  | No match |  |  | Manual assignment based on HydroUI |  | 1 | Assumed 1, could not find compound in RF database | [7 empty] | 13 | 6.4091
5.084 | 0.2304 | 5.0812 | (Z)-4-Methyl-2-hexene | C7H14 | 79.9074 | Manual assignment based on HydroUI | E | 1 | Assumed 1, could not find compound in RF database | 0.0025268 | 0.041692 | Alkenes/Alkynes | 7 |  |  |  | 14 | 2.3261
5.165 | 0.2656 | 5.1632 | 2-Pentene, 3,4-dimethyl-, (E)- | C7H14 | 69.5729 | Manual assignment based on HydroUI | E | 1 | Assumed 1, could not find compound in RF database | 0.0029128 | 0.048062 | Alkenes/Alkynes | 7 |  |  |  | 15 | 2.8988
5.257 | 0.483 | 5.2548 | Hexane, 2,2-dimethyl- | C8H18 | 86.5944 | Manual assignment based on HydroUI | B | 1 | Assumed 1, could not find compound in RF database | 0.0052971 | 0.087401 | Branched Alkanes | 8 |  |  |  | 16 | 0.55855
5.34 | 4.097 | 5.337 | Cyclohexane, methyl- | C7H14 | 96.4663 | Manual assignment based on HydroUI | C | 1 | Assumed 1, compound in RF database but lacks any RF | 0.044932 | 0.74137 | Cycloalkanes | 7 |  |  |  | 17 | 0.32378
5.463 | 6.7202 | 5.4598 | Hexane, 2,5-dimethyl- | C8H18 | 98.5965 | Manual assignment based on HydroUI | B | 1 | Assumed 1, compound in RF database but lacks any RF | 0.0737 | 1.2161 | Branched Alkanes | 8 |  |  |  | 18 | 1.4186
5.51 | 4.7001 | 5.5073 | Hexane, 2,4-dimethyl- | C8H18 | 92.9461 | Manual assignment based on HydroUI | B | 1 | Assumed 1, could not find compound in RF database | 0.051546 | 0.85051 | Branched Alkanes | 8 |  |  |  | 19 | 0.29277
5.572 | 0.2799 | 5.569 | Cyclopentane, ethyl- | C7H14 | 79.9599 | Manual assignment based on HydroUI | C | 1 | Assumed 1, could not find compound in RF database | 0.0030697 | 0.050649 | Cycloalkanes | 7 |  |  |  | 20 | 0
5.691 | 1.0304 | 5.6887 | Cyclopentane, 1,2,4-trimethyl- | C8H16 | 94.1491 | Manual assignment based on HydroUI | C | 1 | Assumed 1, compound in RF database but lacks any RF | 0.0113 | 0.18646 | Cycloalkanes | 8 |  |  |  | 21 | 0.075875
5.824 | 0.2052 | 5.817 | 3-Ethyl-3-hexene | C8H16 | 77.0051 | Manual assignment based on HydroUI | E | 1 | Assumed 1, could not find compound in RF database | 0.0022504 | 0.037132 | Alkenes/Alkynes | 8 |  |  |  | 22 | 0.04998
5.868 | 0.3475 | 5.8685 | Cyclopentane, 1,2,3-trimethyl-, (1.alpha.,2.alpha.,3.alpha.)- | C8H16 | 68.8959 | Manual assignment based on HydroUI | C | 1 | Assumed 1, could not find compound in RF database | 0.003811 | 0.062882 | Cycloalkanes | 8 |  |  |  | 23 | 0
5.966 | 0.048 |  | No match |  |  | Manual assignment based on HydroUI |  | 1 | Assumed 1, could not find compound in RF database | [7 empty] | 24 | 0
6.04 | 0.262 | 6.0318 | 1,3-Pentadiene, 2,4-dimethyl- | C7H12 | 63.6257 | Manual assignment based on HydroUI | E | 1 | Assumed 1, could not find compound in RF database | 0.0028733 | 0.04741 | Alkenes/Alkynes | 7 |  |  |  | 25 | 0.041982
6.137 | 2.3202 | 6.134 | Hexane, 2,3-dimethyl- | C8H18 | 95.4213 | Manual assignment based on HydroUI | B | 1 | Assumed 1, compound in RF database but lacks any RF | 0.025446 | 0.41985 | Branched Alkanes | 8 |  |  |  | 26 | 0
6.259 | 19.4026 | 6.2567 | Heptane, 2-methyl- | C8H18 | 98.3985 | Manual assignment based on HydroUI | B | 0.2684 | Estimated response factor in chemical lump MAL | 0.21279 | 13.0812 | Branched Alkanes | 8 |  |  |  | 27 | 0
6.347 | 1.7685 | 6.3426 | Toluene | C7H8 | 96.1812 | Manual assignment based on HydroUI | A | 0.349 | Empirical response factor | 0.019395 | 0.91696 | Aromatics | 7 |  |  |  | 28 | 0
6.447 | 9.7464 | 6.4446 | Heptane, 3-methyl- | C8H18 | 97.1955 | Manual assignment based on HydroUI | B | 0.2684 | Estimated response factor in chemical lump MAL | 0.10689 | 6.571 | Branched Alkanes | 8 |  |  |  | 29 | 0
6.591 | 2.1661 | 6.5891 | Cyclohexane, 1,4-dimethyl- | C8H16 | 91.8946 | Manual assignment based on HydroUI | C | 1 | Assumed 1, compound in RF database but lacks any RF | 0.023756 | 0.39197 | Cycloalkanes | 8 |  |  |  | 30 | 0.090659
6.627 | 2.2069 |  | No match |  |  | Manual assignment based on HydroUI |  | 1 | Assumed 1, could not find compound in RF database | [7 empty] | 31 | 0
6.824 | 1.1412 | 6.8223 | Cyclopentane, 1-ethyl-1-methyl- | C8H16 | 89.2194 | Manual assignment based on HydroUI | C | 1 | Assumed 1, could not find compound in RF database | 0.012516 | 0.20651 | Cycloalkanes | 8 |  |  |  | 32 | 0
6.882 | 0.8095 | 6.8808 | Cyclohexane, ethyl- | C8H16 | 84.1667 | Manual assignment based on HydroUI | C | 1 | Assumed 1, could not find compound in RF database | 0.0088778 | 0.14648 | Cycloalkanes | 8 |  |  |  | 33 | 0
7.083 | 5.4504 | 7.0809 | Octane | C8H18 | 96.2773 | Manual assignment based on HydroUI | L | 1 | Assumed 1, compound in RF database but lacks any RF | 0.059774 | 0.98628 | Linear Alkanes | 8 |  |  |  | 34 | 0.054667
7.152 | 0.3209 |  | No match |  |  | Manual assignment based on HydroUI |  | 1 | Assumed 1, could not find compound in RF database
7.24 | 2.0017 | 7.2366 | Cyclohexane, 1,4-dimethyl-, cis- | C8H16 | 94.8928 | Manual assignment based on HydroUI | C | 1 | Assumed 1, compound in RF database but lacks any RF | 0.021953 | 0.36222 | Cycloalkanes | 8
7.346 | 0.7244 | 7.3476 | Cyclopentene, 1,2,3-trimethyl- | C8H14 | 81.1976 | Manual assignment based on HydroUI | C | 1 | Assumed 1, could not find compound in RF database | 0.0079445 | 0.13108 | Cycloalkanes | 8
7.447 | 0.5901 | 7.4445 | Pentane, 2,3,3,4-tetramethyl- | C9H20 | 77.5398 | Manual assignment based on HydroUI | B | 1 | Assumed 1, compound in RF database but lacks any RF | 0.0064716 | 0.10678 | Branched Alkanes | 9
7.52 | 0.3122 | 7.5177 | Propanoic acid, anhydride | C6H10O3 | 73.3435 | Manual assignment based on HydroUI | O | 1 | Assumed 1, could not find compound in RF database | 0.0034239 | 0.056494 | Other | 6
7.616 | 2.1603 | 7.6121 | Heptane, 2,4-dimethyl- | C9H20 | 96.1611 | Manual assignment based on HydroUI | B | 1 | Assumed 1, compound in RF database but lacks any RF | 0.023692 | 0.39092 | Branched Alkanes | 9
7.767 | 4.679 | 7.7639 | Octane, 2-methyl- | C9H20 | 91.8997 | Manual assignment based on HydroUI | B | 0.1282 | Estimated response factor in chemical lump MAL | 0.051315 | 6.6044 | Branched Alkanes | 9
7.927 | 7.7355 | 7.9249 | Heptane, 2,5-dimethyl- | C9H20 | 96.9907 | Manual assignment based on HydroUI | B | 1 | Assumed 1, could not find compound in RF database | 0.084835 | 1.3998 | Branched Alkanes | 9
7.989 | 0.7266 | 7.9888 | Cyclohexane, 1,1,3-trimethyl- | C9H18 | 60.939 | Manual assignment based on HydroUI | C | 1 | Assumed 1, could not find compound in RF database | 0.0079686 | 0.13148 | Cycloalkanes | 9
8.041 | 0.8595 | 8.0375 | 1,1,4-Trimethylcyclohexane | C9H18 | 87.0803 | Manual assignment based on HydroUI | C | 1 | Assumed 1, compound in RF database but lacks any RF | 0.0094261 | 0.15553 | Cycloalkanes | 9
8.119 | 0.5048 | 8.1147 | Cyclohexane, 1-ethyl-1-methyl- | C9H18 | 78.5205 | Manual assignment based on HydroUI | C | 1 | Assumed 1, could not find compound in RF database | 0.0055361 | 0.091346 | Cycloalkanes | 9
8.208 | 0.125 |  | No match |  |  | Manual assignment based on HydroUI |  | 1 | Assumed 1, could not find compound in RF database
8.26 | 0.0515 |  | No match |  |  | Manual assignment based on HydroUI |  | 1 | Assumed 1, could not find compound in RF database
8.334 | 1.2323 | 8.3307 | Cyclohexane, 1,3,5-trimethyl- | C9H18 | 91.4661 | Manual assignment based on HydroUI | C | 1 | Assumed 1, compound in RF database but lacks any RF | 0.013515 | 0.22299 | Cycloalkanes | 9
8.423 | 1.9852 | 8.419 | Heptane, 2,3-dimethyl- | C9H20 | 86.8967 | Manual assignment based on HydroUI | B | 1 | Assumed 1, compound in RF database but lacks any RF | 0.021772 | 0.35923 | Branched Alkanes | 9
8.478 | 0.3294 |  | No match |  |  | Manual assignment based on HydroUI |  | 1 | Assumed 1, could not find compound in RF database
8.521 | 0.3734 | 8.518 | Heptane, 4-ethyl- | C9H20 | 71.4517 | Manual assignment based on HydroUI | B | 1 | Assumed 1, compound in RF database but lacks any RF | 0.0040951 | 0.067569 | Branched Alkanes | 9
8.606 | 12.9289 | 8.6023 | Octane, 2-methyl- | C9H20 | 96.8337 | Manual assignment based on HydroUI | B | 0.1282 | Estimated response factor in chemical lump MAL | 0.14179 | 18.2492 | Branched Alkanes | 9
8.762 | 11.5977 | 8.7611 | Octane, 3-methyl- | C9H20 | 96.2877 | Manual assignment based on HydroUI | B | 0.1282 | Estimated response factor in chemical lump MAL | 0.12719 | 16.3702 | Branched Alkanes | 9
8.901 | 1.4829 | 8.8981 | Cyclohexane, 1,2,4-trimethyl- | C9H18 | 87.2569 | Manual assignment based on HydroUI | C | 1 | Assumed 1, could not find compound in RF database | 0.016263 | 0.26834 | Cycloalkanes | 9
8.973 | 0.5127 | 8.9717 | Cyclohexane, 1,3,5-trimethyl- | C9H18 | 85.3289 | Manual assignment based on HydroUI | C | 1 | Assumed 1, compound in RF database but lacks any RF | 0.0056228 | 0.092776 | Cycloalkanes | 9
9.039 | 0.6557 | 9.034 | Cyclohexane, 1,3,5-trimethyl- | C9H18 | 81.0364 | Manual assignment based on HydroUI | C | 1 | Assumed 1, compound in RF database but lacks any RF | 0.007191 | 0.11865 | Cycloalkanes | 9
9.088 | 0.2979 | 9.084 | (E)-But-2-enyl (E)-2-methylbut-2-enoate | C9H14O2 | 71.0083 | Manual assignment based on HydroUI | O | 1 | Assumed 1, could not find compound in RF database | 0.0032671 | 0.053907 | Other | 9
9.15 | 1.1605 | 9.1474 | 1-Ethyl-3-methylcyclohexane (c,t) | C9H18 | 87.789 | Manual assignment based on HydroUI | C | 1 | Assumed 1, compound in RF database but lacks any RF | 0.012727 | 0.21 | Cycloalkanes | 9
9.196 | 0.7334 | 9.1917 | 1-Ethyl-3-methylcyclohexane (c,t) | C9H18 | 80.9263 | Manual assignment based on HydroUI | C | 1 | Assumed 1, compound in RF database but lacks any RF | 0.0080432 | 0.13271 | Cycloalkanes | 9
9.289 | 1.6658 | 9.287 | Benzene, 1,3-dimethyl- | C8H10 | 96.7052 | Manual assignment based on HydroUI | A | 0.3763 | Estimated response factor in chemical lump MBE | 0.018269 | 0.80105 | Aromatics | 8
9.342 | 0.05 |  | No match |  |  | Manual assignment based on HydroUI |  | 1 | Assumed 1, could not find compound in RF database
9.386 | 3.0855 | 9.3831 | Nonane | C9H20 | 95.4287 | Manual assignment based on HydroUI | L | 1 | Assumed 1, compound in RF database but lacks any RF | 0.033839 | 0.55834 | Linear Alkanes | 9
9.51 | 0.2055 | 9.5132 | Cyclohexane, 1-ethyl-2-propyl- | C11H22 | 59.3002 | Manual assignment based on HydroUI | C | 1 | Assumed 1, could not find compound in RF database | 0.0022537 | 0.037186 | Cycloalkanes | 11
9.576 | 0.7289 | 9.5732 | 1-Ethyl-3-methylcyclohexane (c,t) | C9H18 | 89.8158 | Manual assignment based on HydroUI | C | 1 | Assumed 1, compound in RF database but lacks any RF | 0.0079938 | 0.1319 | Cycloalkanes | 9
9.643 | 0.7144 | 9.6397 | 2-Pentene, 2,4,4-trimethyl- | C8H16 | 74.7617 | Manual assignment based on HydroUI | E | 1 | Assumed 1, compound in RF database but lacks any RF | 0.0078348 | 0.12927 | Alkenes/Alkynes | 8
9.765 | 2.5765 | 9.7617 | Hexane, 2,2,3,3-tetramethyl- | C10H22 | 91.4457 | Manual assignment based on HydroUI | B | 1 | Assumed 1, could not find compound in RF database | 0.028256 | 0.46623 | Branched Alkanes | 10
9.917 | 3.5242 | 9.9132 | Octane, 2,5-dimethyl- | C10H22 | 95.6395 | Manual assignment based on HydroUI | B | 1 | Assumed 1, compound in RF database but lacks any RF | 0.03865 | 0.63772 | Branched Alkanes | 10
10.003 | 3.0107 | 10.0005 | Octane, 2,7-dimethyl- | C10H22 | 91.9284 | Manual assignment based on HydroUI | B | 1 | Assumed 1, compound in RF database but lacks any RF | 0.033018 | 0.5448 | Branched Alkanes | 10
10.104 | 4.0603 | 10.1012 | Octane, 3,6-dimethyl- | C10H22 | 96.5686 | Manual assignment based on HydroUI | B | 1 | Assumed 1, compound in RF database but lacks any RF | 0.044529 | 0.73473 | Branched Alkanes | 10
10.225 | 1.4638 | 10.2214 | Octane, 3,6-dimethyl- | C10H22 | 92.4714 | Manual assignment based on HydroUI | B | 1 | Assumed 1, compound in RF database but lacks any RF | 0.016053 | 0.26488 | Branched Alkanes | 10
10.305 | 0.103 | 10.3036 | (1,2,4-Trimethylcyclohexyl)methanol, acetate (isomer 2) | C12H22O2 | 60.2221 | Manual assignment based on HydroUI | O | 1 | Assumed 1, could not find compound in RF database | 0.0011296 | 0.018638 | Other | 12
10.37 | 0.1774 |  | No match |  |  | Manual assignment based on HydroUI |  | 1 | Assumed 1, could not find compound in RF database
10.422 | 0.4619 | 10.421 | (1,2,4-Trimethylcyclohexyl)methanol (isomer 3) | C10H20O | 66.4034 | Manual assignment based on HydroUI | O | 1 | Assumed 1, could not find compound in RF database | 0.0050656 | 0.083583 | Other | 10
10.534 | 2.0198 | 10.5289 | Heptane, 3-ethyl-2-methyl- | C10H22 | 94.4996 | Manual assignment based on HydroUI | B | 1 | Assumed 1, compound in RF database but lacks any RF | 0.022151 | 0.36549 | Branched Alkanes | 10
10.666 | 3.4822 | 10.5668 | Benzene, propyl- | C9H12 | 86.4559 | Manual assignment based on HydroUI | A | 1 | Assumed 1, could not find compound in RF database | 0.038189 | 0.63012 | Aromatics | 9
10.718 | 6.6941 | 10.7135 | Nonane, 2-methyl- | C10H22 | 92.6462 | Manual assignment based on HydroUI | B | 1 | Assumed 1, estimated response factor exists but is out of range | 0.073414 | 1.2113 | Branched Alkanes | 10
10.789 | 0.114 | 10.7871 | Octane, 3-ethyl- | C10H22 | 67.1062 | Manual assignment based on HydroUI | B | 1 | Assumed 1, could not find compound in RF database | 0.0012502 | 0.020629 | Branched Alkanes | 10
10.851 | 5 | 10.8493 | Benzene, 1,2,4-trimethyl- | C9H12 | 95.5767 | Manual assignment based on HydroUI | A | 0.3905 | Estimated response factor in chemical lump MBE | 0.054835 | 2.317 | Aromatics | 9
10.961 | 1.6532 | 10.9565 | Undecane, 4,6-dimethyl- | C13H28 | 86.1517 | Manual assignment based on HydroUI | B | 1 | Assumed 1, compound in RF database but lacks any RF | 0.018131 | 0.29916 | Branched Alkanes | 13
11.054 | 0.5034 | 11.0503 | Pentane, 2,2,3-trimethyl- | C8H18 | 64.4514 | Manual assignment based on HydroUI | B | 1 | Assumed 1, could not find compound in RF database | 0.0055208 | 0.091093 | Branched Alkanes | 8
11.088 | 0.3683 | 11.0864 | Benzene, 1-ethyl-4-methyl- | C9H12 | 88.8573 | Manual assignment based on HydroUI | A | 0.45337 | Estimated response factor in chemical lump ABE | 0.0040391 | 0.147 | Aromatics | 9
11.125 | 0.4077 | 11.1214 | m-Menthane, (1S,3S)-(+)- | C10H20 | 78.6381 | Manual assignment based on HydroUI | C | 1 | Assumed 1, could not find compound in RF database | 0.0044712 | 0.073775 | Cycloalkanes | 10
11.181 | 0.2579 | 11.1775 | Cyclohexane, 1-methyl-4-(1-methylethyl)-, trans- | C10H20 | 79.4942 | Manual assignment based on HydroUI | C | 1 | Assumed 1, could not find compound in RF database | 0.0028284 | 0.046668 | Cycloalkanes | 10
11.243 | 0.147 | 11.2354 | Trans-1,4-diethylcyclohexane | C10H20 | 71.2988 | Manual assignment based on HydroUI | C | 1 | Assumed 1, could not find compound in RF database | 0.0016121 | 0.0266 | Cycloalkanes | 10
11.295 | 0.0832 | 11.2932 | Octane, 2,6,6-trimethyl- | C11H24 | 50.2672 | Manual assignment based on HydroUI | B | 1 | Assumed 1, compound in RF database but lacks any RF | 0.00091245 | 0.015055 | Branched Alkanes | 11
11.347 | 6.3257 | 11.3443 | Benzene, 1,2,4-trimethyl- | C9H12 | 98.1564 | Manual assignment based on HydroUI | B | 0.3905 | Estimated response factor in chemical lump MBE | 0.069374 | 2.9313 | Branched Alkanes | 9
11.396 | 1.5723 | 11.3933 | Decane | C10H22 | 89.6621 | Manual assignment based on HydroUI | L | 1 | Assumed 1, could not find compound in RF database | 0.017243 | 0.28452 | Linear Alkanes | 10
11.463 | 0.2934 | 11.4601 | m-Menthane, (1S,3S)-(+)- | C10H20 | 77.9823 | Manual assignment based on HydroUI | C | 1 | Assumed 1, could not find compound in RF database | 0.0032177 | 0.053092 | Cycloalkanes | 10
11.546 | 0.0532 |  | No match |  |  | Manual assignment based on HydroUI |  | 1 | Assumed 1, could not find compound in RF database
11.614 | 0.1238 |  | No match |  |  | Manual assignment based on HydroUI |  | 1 | Assumed 1, could not find compound in RF database
11.659 | 1.0018 | 11.6568 | Undecane | C11H24 | 89.4352 | Manual assignment based on HydroUI | L | 1 | Assumed 1, compound in RF database but lacks any RF | 0.010987 | 0.18128 | Linear Alkanes | 11
11.701 | 0.29 |  | No match |  |  | Manual assignment based on HydroUI |  | 1 | Assumed 1, could not find compound in RF database
11.763 | 1.4033 | 11.7597 | Nonane, 2,5-dimethyl- | C11H24 | 94.996 | Manual assignment based on HydroUI | B | 1 | Assumed 1, could not find compound in RF database | 0.01539 | 0.25393 | Branched Alkanes | 11
11.815 | 1.0509 | 11.8114 | Decane, 4-methyl- | C11H24 | 93.0918 | Manual assignment based on HydroUI | B | 1 | Assumed 1, estimated response factor exists but is out of range | 0.011525 | 0.19017 | Branched Alkanes | 11
11.907 | 3.2084 | 11.9081 | Undecane, 4,6-dimethyl- | C13H28 | 89.2043 | Manual assignment based on HydroUI | B | 1 | Assumed 1, compound in RF database but lacks any RF | 0.035186 | 0.58058 | Branched Alkanes | 13
12.031 | 2.3012 | 12.0273 | Dodecane, 2,7,10-trimethyl- | C15H32 | 91.6159 | Manual assignment based on HydroUI | B | 1 | Assumed 1, compound in RF database but lacks any RF | 0.025237 | 0.41641 | Branched Alkanes | 15
12.111 | 1.1166 | 12.107 | Nonane, 3,7-dimethyl- | C11H24 | 89.1608 | Manual assignment based on HydroUI | B | 1 | Assumed 1, compound in RF database but lacks any RF | 0.012246 | 0.20205 | Branched Alkanes | 11
12.173 | 0.232 | 12.172 | Pimelic acid, di(3-phenylpropyl) ester | C25H32O4 | 65.5439 | Manual assignment based on HydroUI | O | 1 | Assumed 1, could not find compound in RF database | 0.0025443 | 0.041982 | Other | 25
12.285 | 0.1587 |  | No match |  |  | Manual assignment based on HydroUI |  | 1 | Assumed 1, could not find compound in RF database
12.335 | 0.1286 | 12.3332 | 2H-Pyran-2-one, 4-hydroxy-6-methyl- | C6H6O3 | 70.6515 | Manual assignment based on HydroUI | O | 1 | Assumed 1, could not find compound in RF database | 0.0014104 | 0.023271 | Other | 6
12.394 | 0.8957 | 12.3913 | Benzene, 1-methyl-4-propyl- | C10H14 | 87.2453 | Manual assignment based on HydroUI | A | 0.5703 | Estimated response factor in chemical lump ABE | 0.0098231 | 0.2842 | Aromatics | 10
12.425 | 0.9921 | 12.4229 | Decane, 5-methyl- | C11H24 | 90.526 | Manual assignment based on HydroUI | B | 1 | Assumed 1, estimated response factor exists but is out of range | 0.01088 | 0.17953 | Branched Alkanes | 11
12.48 | 1.3438 | 12.4767 | Nonane, 4-methyl-5-propyl- | C13H28 | 88.4084 | Manual assignment based on HydroUI | B | 1 | Assumed 1, could not find compound in RF database | 0.014737 | 0.24317 | Branched Alkanes | 13
12.54 | 3.2805 | 12.538 | Decane, 2-methyl- | C11H24 | 95.2581 | Manual assignment based on HydroUI | B | 1 | Assumed 1, estimated response factor exists but is out of range | 0.035977 | 0.59362 | Branched Alkanes | 11
12.594 | 0.1739 | 12.5963 | 2-Cyclopenten-1-one, 3-methoxy-5-methyl- | C7H10O2 | 58.7551 | Manual assignment based on HydroUI | O | 1 | Assumed 1, could not find compound in RF database | 0.0019072 | 0.031468 | Other | 7
12.656 | 1.9244 | 12.6516 | Nonane, 5-butyl- | C13H28 | 93.7771 | Manual assignment based on HydroUI | B | 1 | Assumed 1, could not find compound in RF database | 0.021105 | 0.34823 | Branched Alkanes | 13
12.711 | 0.4387 | 12.7083 | 3-Ethyl-3-methylheptane | C10H22 | 75.072 | Manual assignment based on HydroUI | B | 1 | Assumed 1, compound in RF database but lacks any RF | 0.0048112 | 0.079385 | Branched Alkanes | 10
12.801 | 0.5626 | 12.7925 | Undecane, 3,5-dimethyl- | C13H28 | 89.5471 | Manual assignment based on HydroUI | B | 1 | Assumed 1, could not find compound in RF database | 0.00617 | 0.10181 | Branched Alkanes | 13
12.847 | 0.544 | 12.8461 | Benzene, 2-ethyl-1,4-dimethyl- | C10H14 | 79.7612 | Manual assignment based on HydroUI | A | 0.5703 | Estimated response factor in chemical lump ABE | 0.005966 | 0.17261 | Aromatics | 10
12.88 | 0.6371 | 12.8753 | Benzene, 2-ethyl-1,4-dimethyl- | C10H14 | 93.9672 | Manual assignment based on HydroUI | A | 0.5703 | Estimated response factor in chemical lump ABE | 0.0069871 | 0.20215 | Aromatics | 10
12.938 | 0.2371 | 12.9369 | Cyclohexanone, 3-butyl- | C10H18O | 60.4615 | Manual assignment based on HydroUI | O | 1 | Assumed 1, could not find compound in RF database | 0.0026003 | 0.042904 | Other | 10
12.988 | 1.692 | 12.985 | Benzene, 2-ethyl-1,4-dimethyl- | C10H14 | 95.0536 | Manual assignment based on HydroUI | A | 0.5703 | Estimated response factor in chemical lump ABE | 0.018556 | 0.53687 | Aromatics | 10
13.043 | 0.4006 | 13.0388 | Benzene, 4-ethenyl-1,2-dimethyl- | C10H12 | 63.1114 | Manual assignment based on HydroUI | A | 1 | Assumed 1, could not find compound in RF database | 0.0043934 | 0.072491 | Aromatics | 10
13.14 | 1.1496 | 13.1365 | Undecane, 4,8-dimethyl- | C13H28 | 92.0318 | Manual assignment based on HydroUI | B | 1 | Assumed 1, could not find compound in RF database | 0.012608 | 0.20803 | Branched Alkanes | 13
13.238 | 0.2446 | 13.241 | Benzene, (1-methylbutyl)- | C11H16 | 75.7139 | Manual assignment based on HydroUI | A | 1 | Assumed 1, could not find compound in RF database | 0.0026825 | 0.044262 | Aromatics | 11
13.349 | 1.1109 | 13.3537 | Benzene, 2-ethyl-1,4-dimethyl- | C10H14 | 83.5769 | Manual assignment based on HydroUI | A | 0.5703 | Estimated response factor in chemical lump ABE | 0.012183 | 0.35249 | Aromatics | 10
13.418 | 2.3003 | 13.4139 | Dodecane | C12H26 | 93.3322 | Manual assignment based on HydroUI | L | 1 | Assumed 1, compound in RF database but lacks any RF | 0.025227 | 0.41625 | Linear Alkanes | 12
13.461 | 0.24 | 13.4593 | Benzene, pentamethyl- | C11H16 | 63.9594 | Manual assignment based on HydroUI | A | 0.4189 | Estimated response factor in chemical lump MBE | 0.0026321 | 0.10367 | Aromatics | 11
13.51 | 3.5484 | 13.5045 | Benzene, 1,2,4,5-tetramethyl- | C10H14 | 96.788 | Manual assignment based on HydroUI | A | 0.4047 | Estimated response factor in chemical lump MBE | 0.038915 | 1.5866 | Aromatics | 10
13.582 | 3.8363 | 13.5853 | Nonane, 5-methyl-5-propyl- | C13H28 | 89.5352 | Manual assignment based on HydroUI | B | 1 | Assumed 1, compound in RF database but lacks any RF | 0.042073 | 0.6942 | Branched Alkanes | 13
13.691 | 1.2164 | 13.6872 | Undecane, 3-methyl- | C12H26 | 91.5022 | Manual assignment based on HydroUI | B | 1 | Assumed 1, estimated response factor exists but is out of range | 0.01334 | 0.22011 | Branched Alkanes | 12
13.801 | 0.4844 | 13.795 | Decane, 3,8-dimethyl- | C12H26 | 89.3976 | Manual assignment based on HydroUI | B | 1 | Assumed 1, compound in RF database but lacks any RF | 0.0053124 | 0.087655 | Branched Alkanes | 12
13.94 | 1.2706 | 13.9371 | Benzene, 1,3-diethyl-5-methyl- | C11H16 | 91.9808 | Manual assignment based on HydroUI | A | 0.68722 | Estimated response factor in chemical lump ABE | 0.013935 | 0.33457 | Aromatics | 11
14.024 | 1.1081 | 14.0218 | Dodecane | C12H26 | 90.1172 | Manual assignment based on HydroUI | L | 1 | Assumed 1, compound in RF database but lacks any RF | 0.012153 | 0.20052 | Linear Alkanes | 12
14.09 | 1.6679 | 14.0861 | Undecane, 4-methyl- | C12H26 | 76.2416 | Manual assignment based on HydroUI | B | 1 | Assumed 1, could not find compound in RF database | 0.018292 | 0.30182 | Branched Alkanes | 12
14.152 | 1.2681 | 14.1496 | Nonane, 5-(2-methylpropyl)- | C13H28 | 79.639 | Manual assignment based on HydroUI | B | 1 | Assumed 1, compound in RF database but lacks any RF | 0.013907 | 0.22947 | Branched Alkanes | 13
14.197 | 0.344 |  | No match |  |  | Manual assignment based on HydroUI |  | 1 | Assumed 1, could not find compound in RF database
14.261 | 1.1606 | 14.2569 | Undecane, 3-methyl- | C12H26 | 94.1324 | Manual assignment based on HydroUI | B | 1 | Assumed 1, estimated response factor exists but is out of range | 0.012728 | 0.21002 | Branched Alkanes | 12
14.335 | 0.7385 | 14.3294 | Benzene, 1,3-diethyl-5-methyl- | C11H16 | 62.7745 | Manual assignment based on HydroUI | A | 0.68722 | Estimated response factor in chemical lump ABE | 0.0080991 | 0.19446 | Aromatics | 11
14.425 | 1.2582 | 14.4217 | Benzene, 1-methyl-4-(1-methylpropyl)- | C11H16 | 89.1158 | Manual assignment based on HydroUI | A | 0.68722 | Estimated response factor in chemical lump ABE | 0.013799 | 0.3313 | Aromatics | 11
14.581 | 0.3574 | 14.5776 | 1H-Indene, 2,3-dihydro-4,7-dimethyl- | C11H14 | 67.7573 | Manual assignment based on HydroUI | A | 1 | Assumed 1, could not find compound in RF database | 0.0039196 | 0.064673 | Aromatics | 11
14.653 | 1.0529 | 14.6538 | 1H-Indene, 2,3-dihydro-1,1-dimethyl- | C11H14 | 82.8 | Manual assignment based on HydroUI | A | 1 | Assumed 1, compound in RF database but lacks any RF | 0.011547 | 0.19053 | Aromatics | 11
14.696 | 1.9315 | 14.6951 | Dodecane | C12H26 | 94.0761 | Manual assignment based on HydroUI | L | 1 | Assumed 1, compound in RF database but lacks any RF | 0.021183 | 0.34951 | Linear Alkanes | 12
14.784 | 1.1726 | 14.7809 | Benzene, 1,3-dimethyl-5-(1-methylethyl)- | C11H16 | 84.5936 | Manual assignment based on HydroUI | A | 1 | Assumed 1, could not find compound in RF database | 0.01286 | 0.21219 | Aromatics | 11
14.823 | 0.9811 | 14.8227 | 1H-Indene, 2,3-dihydro-1,1-dimethyl- | C11H14 | 84.1963 | Manual assignment based on HydroUI | E | 1 | Assumed 1, compound in RF database but lacks any RF | 0.01076 | 0.17754 | Alkenes/Alkynes | 11
14.866 | 0.1092 | 14.8574 | Dodecane, 5-methyl- | C13H28 | 59.5579 | Manual assignment based on HydroUI | B | 1 | Assumed 1, could not find compound in RF database | 0.0011976 | 0.01976 | Branched Alkanes | 13
14.91 | 0.6626 | 14.9062 | Undecane, 2,5-dimethyl- | C13H28 | 90.421 | Manual assignment based on HydroUI | B | 1 | Assumed 1, could not find compound in RF database | 0.0072667 | 0.1199 | Branched Alkanes | 13
14.965 | 1.102 | 14.9626 | Benzene, 2,4-dimethyl-1-(1-methylethyl)- | C11H16 | 85.7227 | Manual assignment based on HydroUI | A | 1 | Assumed 1, could not find compound in RF database | 0.012086 | 0.19941 | Aromatics | 11
15.029 | 0.9498 | 15.0242 | Undecane, 4,7-dimethyl- | C13H28 | 89.0542 | Manual assignment based on HydroUI | B | 1 | Assumed 1, compound in RF database but lacks any RF | 0.010416 | 0.17187 | Branched Alkanes | 13
15.125 | 0.8428 | 15.1217 | Undecane, 3,8-dimethyl- | C13H28 | 84.2868 | Manual assignment based on HydroUI | B | 1 | Assumed 1, compound in RF database but lacks any RF | 0.009243 | 0.15251 | Branched Alkanes | 13
15.199 | 1.292 | 15.2012 | Dodecane, 3-methyl- | C13H28 | 71.9677 | Manual assignment based on HydroUI | B | 1 | Assumed 1, estimated response factor exists but is out of range | 0.014169 | 0.23379 | Branched Alkanes | 13
15.303 | 0.1779 | 15.2979 | Dodecane, 3-methyl- | C13H28 | 65.5694 | Manual assignment based on HydroUI | B | 1 | Assumed 1, estimated response factor exists but is out of range | 0.001951 | 0.032192 | Branched Alkanes | 13
15.357 | 0.1311 | 15.3544 | Benzene, pentamethyl- | C11H16 | 72.4138 | Manual assignment based on HydroUI | A | 0.4189 | Estimated response factor in chemical lump MBE | 0.0014378 | 0.056632 | Aromatics | 11
15.395 | 0.3503 | 15.392 | 1H-Indene, 2,3-dihydro-1,1,3-trimethyl- | C12H16 | 80.234 | Manual assignment based on HydroUI | A | 1 | Assumed 1, compound in RF database but lacks any RF | 0.0038417 | 0.063389 | Aromatics | 12
15.459 | 0.67 | 15.4568 | Heptane, 4-propyl- | C10H22 | 57.7693 | Manual assignment based on HydroUI | B | 1 | Assumed 1, could not find compound in RF database | 0.0073479 | 0.12124 | Branched Alkanes | 10
15.493 | 0.7036 | 15.4986 | 1H-Indene, 2,3-dihydro-1,1,3-trimethyl- | C12H16 | 80.7541 | Manual assignment based on HydroUI | A | 1 | Assumed 1, compound in RF database but lacks any RF | 0.0077164 | 0.12732 | Aromatics | 12
15.554 | 0.524 | 15.5528 | Dodecane, 4-methyl- | C13H28 | 72.2168 | Manual assignment based on HydroUI | B | 1 | Assumed 1, could not find compound in RF database | 0.0057467 | 0.094821 | Branched Alkanes | 13
15.622 | 1.2156 | 15.6179 | Decane, 3,8-dimethyl- | C12H26 | 74.7017 | Manual assignment based on HydroUI | B | 1 | Assumed 1, compound in RF database but lacks any RF | 0.013331 | 0.21997 | Branched Alkanes | 12
15.722 | 0.6794 | 15.7182 | Dodecane, 3-methyl- | C13H28 | 74.8798 | Manual assignment based on HydroUI | B | 1 | Assumed 1, estimated response factor exists but is out of range | 0.007451 | 0.12294 | Branched Alkanes | 13
15.754 | 0.5554 | 15.7547 | Benzene, 1,4-bis(1-methylethyl)- | C12H18 | 54.9109 | Manual assignment based on HydroUI | A | 1 | Assumed 1, could not find compound in RF database | 0.0060911 | 0.1005 | Aromatics | 12
15.799 | 0.5519 | 15.8005 | 1H-Indene, 2,3-dihydro-4,7-dimethyl- | C11H14 | 64.1733 | Manual assignment based on HydroUI | A | 1 | Assumed 1, could not find compound in RF database | 0.0060527 | 0.099869 | Aromatics | 11
15.846 | 0.7403 | 15.8397 | Undecane, 4,6-dimethyl- | C13H28 | 74.0147 | Manual assignment based on HydroUI | B | 1 | Assumed 1, compound in RF database but lacks any RF | 0.0081189 | 0.13396 | Branched Alkanes | 13
15.919 | 0.885 | 15.9157 | Benzene, 1,4-dimethyl-2-(2-methylpropyl)- | C12H18 | 85.0072 | Manual assignment based on HydroUI | A | 0.80415 | Estimated response factor in chemical lump ABE | 0.0097058 | 0.19915 | Aromatics | 12
16.027 | 2.1452 | 16.0234 | Benzene, pentamethyl- | C11H16 | 89.0674 | Manual assignment based on HydroUI | A | 0.4189 | Estimated response factor in chemical lump MBE | 0.023526 | 0.92668 | Aromatics | 11
16.075 | 0.055 |  | No match |  |  | Manual assignment based on HydroUI |  | 1 | Assumed 1, could not find compound in RF database
16.12 | 0.394 | 16.1249 | Octane, 3,3-dimethyl- | C10H22 | 82.9538 | Manual assignment based on HydroUI | B | 1 | Assumed 1, compound in RF database but lacks any RF | 0.004321 | 0.071296 | Branched Alkanes | 10
16.211 | 0.942 | 16.2107 | 1H-Indene, 2,3-dihydro-1,1,3-trimethyl- | C12H16 | 84.1028 | Manual assignment based on HydroUI | A | 1 | Assumed 1, compound in RF database but lacks any RF | 0.010331 | 0.17046 | Aromatics | 12
16.28 | 1.1408 | 16.2744 | Naphthalene, 2-methyl- | C11H10 | 84.661 | Manual assignment based on HydroUI | A | 1 | Assumed 1, compound in RF database but lacks any RF | 0.012511 | 0.20643 | Aromatics | 11
16.353 | 1.1568 | 16.3523 | 4-Methyl-1,6-heptadien-4-ol | C8H14O | 50.4953 | Manual assignment based on HydroUI | O | 1 | Assumed 1, could not find compound in RF database | 0.012687 | 0.20933 | Other | 8
16.451 | 0.3795 | 16.4416 | Pentane, 2,3,3,4-tetramethyl- | C9H20 | 72.9231 | Manual assignment based on HydroUI | B | 1 | Assumed 1, compound in RF database but lacks any RF | 0.004162 | 0.068672 | Branched Alkanes | 9
16.522 | 0.8246 | 16.5226 | Naphthalene, 2-methyl- | C11H10 | 89.7176 | Manual assignment based on HydroUI | A | 1 | Assumed 1, compound in RF database but lacks any RF | 0.0090434 | 0.14922 | Aromatics | 11
16.583 | 0.8513 | 16.5789 | Phenol, 2-(3-hydroxy-3-methyl-1-butenyl)-, (Z)- | C11H14O2 | 72.1385 | Manual assignment based on HydroUI | O | 1 | Assumed 1, could not find compound in RF database | 0.0093362 | 0.15405 | Other | 11
16.694 | 0.4565 | 16.6939 | Benzene, 1,3,5-trimethyl-2-(1-methylethenyl)- | C12H16 | 71.9189 | Manual assignment based on HydroUI | A | 1 | Assumed 1, could not find compound in RF database | 0.0050064 | 0.082606 | Aromatics | 12
16.812 | 0.991 | 16.8118 | Naphthalene, 1,2,3,4-tetrahydro-1,6,8-trimethyl- | C13H18 | 71.9442 | Manual assignment based on HydroUI | A | 1 | Assumed 1, compound in RF database but lacks any RF | 0.010868 | 0.17933 | Aromatics | 13
16.852 | 0.3808 | 16.8483 | Pentane, 3-ethyl-3-methyl- | C8H18 | 61.4708 | Manual assignment based on HydroUI | B | 1 | Assumed 1, compound in RF database but lacks any RF | 0.0041762 | 0.068908 | Branched Alkanes | 8
16.908 | 0.8169 | 16.9091 | Hexane, 3,3-dimethyl- | C8H18 | 80.0208 | Manual assignment based on HydroUI | B | 1 | Assumed 1, compound in RF database but lacks any RF | 0.0089589 | 0.14782 | Branched Alkanes | 8
16.974 | 0.5149 | 16.9771 | Hexane, 3,3-dimethyl- | C8H18 | 78.2312 | Manual assignment based on HydroUI | B | 1 | Assumed 1, compound in RF database but lacks any RF | 0.0056469 | 0.093174 | Branched Alkanes | 8
17.018 | 0.2067 | 17.0254 | Benzene, 1,1'-(1,1,10,10-tetramethyl-1,10-decanediyl)bis[3,4-dimethyl- | C30H46 | 62.4412 | Manual assignment based on HydroUI | A | 1 | Assumed 1, could not find compound in RF database | 0.0022669 | 0.037403 | Aromatics | 30
17.088 | 0.8294 | 17.0883 | Benzene, 1,2-diethyl-3,4-dimethyl- | C12H18 | 70.4707 | Manual assignment based on HydroUI | A | 0.80415 | Estimated response factor in chemical lump ABE | 0.009096 | 0.18664 | Aromatics | 12
17.158 | 0.4193 | 17.1497 | 4-pentylphenyl 4-propylbenzoate | C21H26O2 | 62.3297 | Manual assignment based on HydroUI | O | 1 | Assumed 1, could not find compound in RF database | 0.0045985 | 0.075875 | Other | 21
17.255 | 0.1843 |  | No match |  |  | Manual assignment based on HydroUI |  | 1 | Assumed 1, could not find compound in RF database
17.326 | 0.9545 | 17.321 | Benzene, 2-(2-butenyl)-1,3,5-trimethyl- | C13H18 | 74.0293 | Manual assignment based on HydroUI | A | 1 | Assumed 1, could not find compound in RF database | 0.010468 | 0.17272 | Aromatics | 13
17.457 | 0.6353 | 17.4543 | Hexane, 3,3-dimethyl- | C8H18 | 74.365 | Manual assignment based on HydroUI | B | 1 | Assumed 1, compound in RF database but lacks any RF | 0.0069673 | 0.11496 | Branched Alkanes | 8
17.576 | 1.4143 | 17.5795 | Nonane, 5-methyl-5-propyl- | C13H28 | 53.2153 | Manual assignment based on HydroUI | B | 1 | Assumed 1, compound in RF database but lacks any RF | 0.015511 | 0.25592 | Branched Alkanes | 13
17.66 | 0.468 | 17.6575 | 3-Ethyl-3-methylheptane | C10H22 | 79.0201 | Manual assignment based on HydroUI | B | 1 | Assumed 1, compound in RF database but lacks any RF | 0.0051325 | 0.084687 | Branched Alkanes | 10
17.752 | 1.6211 | 17.7523 | Naphthalene, 2,6-dimethyl- | C12H12 | 97.3069 | Manual assignment based on HydroUI | A | 1 | Assumed 1, could not find compound in RF database | 0.017779 | 0.29335 | Aromatics | 12
17.924 | 91.1828 | 17.9226 | Benzene, 1,3,5-tri-tert-butyl- | C18H30 | 97.3505 | Manual assignment based on HydroUI | A | 1 | Assumed 1, could not find compound in RF database |  |  | Aromatics | 18
17.997 | 0.8055 | 17.9958 | Naphthalene, 1,2-dimethyl- | C12H12 | 82.3327 | Manual assignment based on HydroUI | A | 1 | Assumed 1, compound in RF database but lacks any RF | 0.0088339 | 0.14576 | Aromatics | 12
18.043 | 0.4657 | 18.0391 | 1,3,5-Trimethyl-2-cyclopentylbenzene | C14H20 | 67.3378 | Manual assignment based on HydroUI | C | 1 | Assumed 1, could not find compound in RF database | 0.0051073 | 0.084271 | Cycloalkanes | 14
18.119 | 0.1291 | 18.1178 | Diglycolic acid, di(2-ethylbutyl) ester | C16H30O5 | 56.7676 | Manual assignment based on HydroUI | O | 1 | Assumed 1, could not find compound in RF database | 0.0014158 | 0.023361 | Other | 16
18.163 | 0.2157 | 18.1562 | Benzene, 1-tert-butyl-4-cyclopropylmethyl- | C14H20 | 57.4892 | Manual assignment based on HydroUI | A | 1 | Assumed 1, could not find compound in RF database | 0.0023656 | 0.039032 | Aromatics | 14
18.204 | 0.5348 | 18.2119 | Naphthalene, 1,6-dimethyl- | C12H12 | 83.9706 | Manual assignment based on HydroUI | A | 1 | Assumed 1, compound in RF database but lacks any RF | 0.0058651 | 0.096775 | Aromatics | 12
18.258 | 0.585 | 18.2628 | 1,3-Pentanedione, 4-methyl-1-phenyl- | C12H14O2 | 61.3461 | Manual assignment based on HydroUI | O | 1 | Assumed 1, could not find compound in RF database | 0.0064157 | 0.10586 | Other | 12
18.35 | 0.3694 |  | No match |  |  | Manual assignment based on HydroUI |  | 1 | Assumed 1, could not find compound in RF database
18.422 | 0.6066 | 18.4197 | Naphthalene, 1,2-dimethyl- | C12H12 | 69.6937 | Manual assignment based on HydroUI | A | 1 | Assumed 1, compound in RF database but lacks any RF | 0.0066526 | 0.10977 | Aromatics | 12
18.548 | 0.5931 | 18.5434 | Benzene, 1-isopentyl-2,4,5-trimethyl- | C14H22 | 72.2124 | Manual assignment based on HydroUI | A | 1.038 | Estimated response factor in chemical lump ABE | 0.0065045 | 0.1034 | Aromatics | 14
18.65 | 0.2082 |  | No match |  |  | Manual assignment based on HydroUI |  | 1 | Assumed 1, could not find compound in RF database
18.705 | 0.3789 |  | No match |  |  | Manual assignment based on HydroUI |  | 1 | Assumed 1, could not find compound in RF database
18.816 | 1.2697 | 18.8169 | Benzene, 1,3,5-tri-tert-butyl- | C18H30 | 72.3171 | Manual assignment based on HydroUI | A | 1 | Assumed 1, could not find compound in RF database |  |  | Aromatics | 18
18.894 | 0.9541 | 18.8885 | Naphthalene, 1,2,3,4-tetrahydro-5,6,7,8-tetramethyl- | C14H20 | 71.0437 | Manual assignment based on HydroUI | A | 1 | Assumed 1, compound in RF database but lacks any RF | 0.010464 | 0.17265 | Aromatics | 14
18.997 | 1.2682 | 18.994 | Naphthalene, 2-(1-methylethyl)- | C13H14 | 92.7865 | Manual assignment based on HydroUI | A | 1 | Assumed 1, compound in RF database but lacks any RF | 0.013908 | 0.22949 | Aromatics | 13
19.055 | 0.3381 |  | No match |  |  | Manual assignment based on HydroUI |  | 1 | Assumed 1, could not find compound in RF database
19.143 | 0.3943 | 19.1367 | Naphthalene, 1,6,7-trimethyl- | C13H14 | 79.9887 | Manual assignment based on HydroUI | A | 1 | Assumed 1, compound in RF database but lacks any RF | 0.0043243 | 0.071351 | Aromatics | 13
19.262 | 1.5735 | 19.2593 | Naphthalene, 1,6,7-trimethyl- | C13H14 | 94.3847 | Manual assignment based on HydroUI | A | 1 | Assumed 1, compound in RF database but lacks any RF | 0.017257 | 0.28473 | Aromatics | 13
19.326 | 1.673 | 19.3235 | Naphthalene, 1,6,7-trimethyl- | C13H14 | 93.1894 | Manual assignment based on HydroUI | A | 1 | Assumed 1, compound in RF database but lacks any RF | 0.018348 | 0.30274 | Aromatics | 13
19.399 | 0.0478 |  | No match |  |  | Manual assignment based on HydroUI |  | 1 | Assumed 1, could not find compound in RF database
19.435 | 0.0713 |  | No match |  |  | Manual assignment based on HydroUI |  | 1 | Assumed 1, could not find compound in RF database
19.527 | 0.5335 |  | No match |  |  | Manual assignment based on HydroUI |  | 1 | Assumed 1, could not find compound in RF database
19.561 | 0.9046 | 19.5583 | Naphthalene, 1,6,7-trimethyl- | C13H14 | 94.1957 | Manual assignment based on HydroUI | A | 1 | Assumed 1, compound in RF database but lacks any RF | 0.0099207 | 0.16369 | Aromatics | 13
19.614 | 0.0825 |  | No match |  |  | Manual assignment based on HydroUI |  | 1 | Assumed 1, could not find compound in RF database
19.729 | 1.3687 | 19.7233 | Naphthalene, 2,3,6-trimethyl- | C13H14 | 88.7019 | Manual assignment based on HydroUI | A | 1 | Assumed 1, compound in RF database but lacks any RF | 0.015011 | 0.24767 | Aromatics | 13
19.763 | 0.7714 | 19.7588 | Naphthalene, 2,3,6-trimethyl- | C13H14 | 85.185 | Manual assignment based on HydroUI | A | 1 | Assumed 1, compound in RF database but lacks any RF | 0.0084599 | 0.13959 | Aromatics | 13
19.863 | 0.2256 |  | No match |  |  | Manual assignment based on HydroUI |  | 1 | Assumed 1, could not find compound in RF database
19.95 | 0.6165 | 19.9463 | Naphthalene, 1,6,7-trimethyl- | C13H14 | 76.494 | Manual assignment based on HydroUI | A | 1 | Assumed 1, compound in RF database but lacks any RF | 0.0067611 | 0.11156 | Aromatics | 13
20.043 | 0.6014 | 20.0403 | Naphthalene, 1,4,6-trimethyl- | C13H14 | 67.5735 | Manual assignment based on HydroUI | A | 1 | Assumed 1, compound in RF database but lacks any RF | 0.0065955 | 0.10883 | Aromatics | 13
20.114 | 0.5916 | 20.1107 | Naphthalene, 2-methyl-1-propyl- | C14H16 | 83.0785 | Manual assignment based on HydroUI | A | 1 | Assumed 1, compound in RF database but lacks any RF | 0.0064881 | 0.10705 | Aromatics | 14
20.228 | 0.374 | 20.2245 | Chamazulene | C14H16 | 76.8957 | Manual assignment based on HydroUI | A | 1 | Assumed 1, could not find compound in RF database | 0.0041017 | 0.067677 | Aromatics | 14
20.322 | 0.3084 | 20.3164 | 1,4,5,8-Tetramethylnaphthalene | C14H16 | 78.4568 | Manual assignment based on HydroUI | A | 1 | Assumed 1, compound in RF database but lacks any RF | 0.0033822 | 0.055807 | Aromatics | 14
20.38 | 0.4545 | 20.3755 | Naphthalene, 1-methyl-7-(1-methylethyl)- | C14H16 | 73.7126 | Manual assignment based on HydroUI | A | 1 | Assumed 1, compound in RF database but lacks any RF | 0.0049845 | 0.082244 | Aromatics | 14
20.423 | 0.4667 | 20.4208 | Naphthalene, 1-methyl-7-(1-methylethyl)- | C14H16 | 78.4411 | Manual assignment based on HydroUI | A | 1 | Assumed 1, compound in RF database but lacks any RF | 0.0051183 | 0.084452 | Aromatics | 14
20.466 | 0.5571 | 20.4619 | 1,4,5,8-Tetramethylnaphthalene | C14H16 | 65.3417 | Manual assignment based on HydroUI | A | 1 | Assumed 1, compound in RF database but lacks any RF | 0.0061097 | 0.10081 | Aromatics | 14
20.556 | 0.1675 |  | No match |  |  | Manual assignment based on HydroUI |  | 1 | Assumed 1, could not find compound in RF database
20.597 | 0.3377 | 20.6019 | Naphthalene, 1-methyl-7-(1-methylethyl)- | C14H16 | 71.3677 | Manual assignment based on HydroUI | A | 1 | Assumed 1, compound in RF database but lacks any RF | 0.0037035 | 0.061109 | Aromatics | 14
20.695 | 1.2155 | 20.6931 | 3-Biphenylmethanol | C13H12O | 73.2481 | Manual assignment based on HydroUI | O | 1 | Assumed 1, could not find compound in RF database | 0.01333 | 0.21995 | Other | 13
20.832 | 0.0923 | 20.8242 | 1,4,5,8-Tetramethylnaphthalene | C14H16 | 72.1477 | Manual assignment based on HydroUI | A | 1 | Assumed 1, compound in RF database but lacks any RF | 0.0010123 | 0.016702 | Aromatics | 14
20.909 | 0.3551 |  | No match |  |  | Manual assignment based on HydroUI |  | 1 | Assumed 1, could not find compound in RF database
20.949 | 1.3494 | 20.9466 | 1,4,5,8-Tetramethylnaphthalene | C14H16 | 93.2665 | Manual assignment based on HydroUI | A | 1 | Assumed 1, compound in RF database but lacks any RF | 0.014799 | 0.24418 | Aromatics | 14
21.067 | 0.1065 |  | No match |  |  | Manual assignment based on HydroUI |  | 1 | Assumed 1, could not find compound in RF database
21.14 | 1.5333 | 21.1364 | Naphthalene, 1,2,3,4-tetramethyl- | C14H16 | 93.551 | Manual assignment based on HydroUI | A | 1 | Assumed 1, compound in RF database but lacks any RF | 0.016816 | 0.27746 | Aromatics | 14
21.189 | 0.6136 | 21.1859 | 1,4,5,8-Tetramethylnaphthalene | C14H16 | 76.079 | Manual assignment based on HydroUI | A | 1 | Assumed 1, compound in RF database but lacks any RF | 0.0067293 | 0.11103 | Aromatics | 14
21.255 | 0.2495 | 21.2508 | 1,1'-Biphenyl, 4-methoxy- | C13H12O | 78.2366 | Manual assignment based on HydroUI | O | 1 | Assumed 1, could not find compound in RF database | 0.0027363 | 0.045148 | Other | 13
21.319 | 0.4479 | 21.317 | 1,2,3,3a,8,9,9a,9b-Octahydrocyclopenta[def]phenanthrene | C15H18 | 63.8869 | Manual assignment based on HydroUI | A | 1 | Assumed 1, could not find compound in RF database | 0.0049121 | 0.08105 | Aromatics | 15
21.378 | 0.8867 | 21.3748 | 1,4,5,8-Tetramethylnaphthalene | C14H16 | 82.3805 | Manual assignment based on HydroUI | A | 1 | Assumed 1, compound in RF database but lacks any RF | 0.0097244 | 0.16045 | Aromatics | 14
21.424 | 0.5018 | 21.4216 | 1,4,5,8-Tetramethylnaphthalene | C14H16 | 57.7006 | Manual assignment based on HydroUI | A | 1 | Assumed 1, compound in RF database but lacks any RF | 0.0055032 | 0.090803 | Aromatics | 14
21.492 | 0.7736 | 21.4901 | Naphthalene, 1,2,3,4-tetramethyl- | C14H16 | 78.594 | Manual assignment based on HydroUI | A | 1 | Assumed 1, compound in RF database but lacks any RF | 0.0084841 | 0.13999 | Aromatics | 14
21.55 | 0.38 | 21.6195 | Azulene, 1,4-dimethyl-7-(1-methylethyl)- | C15H18 | 81.665 | Manual assignment based on HydroUI | A | 1 | Assumed 1, compound in RF database but lacks any RF | 0.0041675 | 0.068763 | Aromatics | 15
21.62 | 0.2925 | 21.6785 | Naphthalene, 1,6-dimethyl-4-(1-methylethyl)- | C15H18 | 80.6867 | Manual assignment based on HydroUI | A | 1 | Assumed 1, compound in RF database but lacks any RF | 0.0032078 | 0.052929 | Aromatics | 15
21.681 | 0.7055 |  | No match |  |  | Manual assignment based on HydroUI |  | 1 | Assumed 1, could not find compound in RF database
21.752 | 0.2248 |  | No match |  |  | Manual assignment based on HydroUI |  | 1 | Assumed 1, could not find compound in RF database
21.801 | 0.2438 | 21.7959 | Azulene, 1,4-dimethyl-7-(1-methylethyl)- | C15H18 | 76.9791 | Manual assignment based on HydroUI | A | 1 | Assumed 1, compound in RF database but lacks any RF | 0.0026737 | 0.044117 | Aromatics | 15
21.853 | 0.0329 |  | No match |  |  | Manual assignment based on HydroUI |  | 1 | Assumed 1, could not find compound in RF database
21.895 | 0.3266 | 21.8921 | Azulene, 1,4-dimethyl-7-(1-methylethyl)- | C15H18 | 64.3091 | Manual assignment based on HydroUI | A | 1 | Assumed 1, compound in RF database but lacks any RF | 0.0035818 | 0.0591 | Aromatics | 15
21.969 | 1.23 | 21.9661 | Azulene, 1,4-dimethyl-7-(1-methylethyl)- | C15H18 | 84.3883 | Manual assignment based on HydroUI | A | 1 | Assumed 1, compound in RF database but lacks any RF | 0.013489 | 0.22257 | Aromatics | 15
22.099 | 0.822 | 22.0948 | 6-Isopropyl-1,4-dimethylnaphthalene | C15H18 | 86.0187 | Manual assignment based on HydroUI | A | 1 | Assumed 1, compound in RF database but lacks any RF | 0.0090149 | 0.14875 | Aromatics | 15
22.205 | 0.4914 | 22.2035 | Azulene, 1,4-dimethyl-7-(1-methylethyl)- | C15H18 | 73.7807 | Manual assignment based on HydroUI | A | 1 | Assumed 1, compound in RF database but lacks any RF | 0.0053892 | 0.088921 | Aromatics | 15
22.267 | 0.1542 |  | No match |  |  | Manual assignment based on HydroUI |  | 1 | Assumed 1, could not find compound in RF database
22.335 | 0.2602 | 22.332 | Azulene, 1,4-dimethyl-7-(1-methylethyl)- | C15H18 | 72.4883 | Manual assignment based on HydroUI | A | 1 | Assumed 1, compound in RF database but lacks any RF | 0.0028536 | 0.047085 | Aromatics | 15
22.386 | 0.1461 |  | No match |  |  | Manual assignment based on HydroUI |  | 1 | Assumed 1, could not find compound in RF database
22.438 | 0.4183 |  | No match |  |  | Manual assignment based on HydroUI |  | 1 | Assumed 1, could not find compound in RF database
22.542 | 0.6752 | 22.5434 | Azulene, 1,4-dimethyl-7-(1-methylethyl)- | C15H18 | 72.9687 | Manual assignment based on HydroUI | A | 1 | Assumed 1, compound in RF database but lacks any RF | 0.0074049 | 0.12218 | Aromatics | 15
22.632 | 1.6661 | 22.629 | Azulene, 1,4-dimethyl-7-(1-methylethyl)- | C15H18 | 89.9129 | Manual assignment based on HydroUI | A | 1 | Assumed 1, compound in RF database but lacks any RF | 0.018272 | 0.30149 | Aromatics | 15
22.727 | 0.4182 | 22.7246 | Azulene, 1,4-dimethyl-7-(1-methylethyl)- | C15H18 | 76.7273 | Manual assignment based on HydroUI | A | 1 | Assumed 1, compound in RF database but lacks any RF | 0.0045864 | 0.075675 | Aromatics | 15
22.772 | 0.2808 | 22.7677 | 1-Ethoxy-2-phenylmethylbenzene | C15H16O | 75.0311 | Manual assignment based on HydroUI | O | 1 | Assumed 1, could not find compound in RF database | 0.0030795 | 0.050812 | Other | 15
22.84 | 0.3131 | 22.8341 | 4,5-Dimethoxy-2-hydroxyacetophenone | C10H12O4 | 67.5403 | Manual assignment based on HydroUI | O | 1 | Assumed 1, could not find compound in RF database | 0.0034338 | 0.056657 | Other | 10
22.898 | 0.4178 | 22.8981 | 1-Ethoxy-2-phenylmethylbenzene | C15H16O | 62.6503 | Manual assignment based on HydroUI | O | 1 | Assumed 1, could not find compound in RF database | 0.004582 | 0.075603 | Other | 15
22.992 | 1.295 | 22.9918 | Azulene, 1,4-dimethyl-7-(1-methylethyl)- | C15H18 | 82.2119 | Manual assignment based on HydroUI | A | 1 | Assumed 1, compound in RF database but lacks any RF | 0.014202 | 0.23434 | Aromatics | 15
23.069 | 0.5288 |  | No match |  |  | Manual assignment based on HydroUI |  | 1 | Assumed 1, could not find compound in RF database
23.209 | 1.0058 | 23.2088 | Azulene, 1,4-dimethyl-7-(1-methylethyl)- | C15H18 | 86.6711 | Manual assignment based on HydroUI | A | 1 | Assumed 1, compound in RF database but lacks any RF | 0.011031 | 0.182 | Aromatics | 15
23.245 | 0.2895 |  | No match |  |  | Manual assignment based on HydroUI |  | 1 | Assumed 1, could not find compound in RF database
23.386 | 1.1229 |  | No match |  |  | Manual assignment based on HydroUI |  | 1 | Assumed 1, could not find compound in RF database
23.467 | 0.2391 | 23.46 | Benzo[a]fluorene, 1,2,3,4,6b,7,8,9,10,10a-decahydro- | C17H22 | 50.7956 | Manual assignment based on HydroUI | A | 1 | Assumed 1, could not find compound in RF database | 0.0026222 | 0.043266 | Aromatics | 17
23.503 | 0.2197 |  | No match |  |  | Manual assignment based on HydroUI |  | 1 | Assumed 1, could not find compound in RF database
23.569 | 0.4599 |  | No match |  |  | Manual assignment based on HydroUI |  | 1 | Assumed 1, could not find compound in RF database
23.662 | 0.3717 |  | No match |  |  | Manual assignment based on HydroUI |  | 1 | Assumed 1, could not find compound in RF database
23.717 | 0.2594 | 23.694 | 1,2,5,6-Tetramethylacenaphthylene | C16H16 | 52.4732 | Manual assignment based on HydroUI | A | 1 | Assumed 1, could not find compound in RF database | 0.0028448 | 0.04694 | Aromatics | 16
23.755 | 0.2212 | 23.75 | Benzo[d,E]isocoumarin, 3,3-dimethyl- | C14H12O2 | 68.0649 | Manual assignment based on HydroUI | O | 1 | Assumed 1, could not find compound in RF database | 0.0024259 | 0.040027 | Other | 14
23.824 | 0.3021 | 23.8264 | Sebacic acid, nonyl 4-(2-phenylpropyl-2)-phenyl ester | C34H50O4 | 72.5651 | Manual assignment based on HydroUI | O | 1 | Assumed 1, could not find compound in RF database | 0.0033131 | 0.054667 | Other | 34
23.866 | 0.1187 | 23.8732 | 1,3-Dimethyl-5-(adamantyl-1)benzene | C18H24 | 56.1348 | Manual assignment based on HydroUI | A | 1 | Assumed 1, could not find compound in RF database | 0.0013018 | 0.021479 | Aromatics | 18
23.961 | 0.3909 | 23.9597 | 9H-Xanthen-9-one, 4-methoxy- | C14H10O3 | 68.2793 | Manual assignment based on HydroUI | O | 1 | Assumed 1, could not find compound in RF database | 0.004287 | 0.070735 | Other | 14
24.021 | 0.2263 | 24.0214 | 1-(2,3,4-Trimethoxyphenyl)ethanol | C11H16O4 | 64.0385 | Manual assignment based on HydroUI | O | 1 | Assumed 1, could not find compound in RF database | 0.0024818 | 0.04095 | Other | 11
24.08 | 0.2553 | 24.0631 | Benzo[a]fluorene, 1,2,3,4,6b,7,8,9,10,10a-decahydro- | C17H22 | 50.2425 | Manual assignment based on HydroUI | A | 1 | Assumed 1, could not find compound in RF database | 0.0027999 | 0.046198 | Aromatics | 17
24.119 | 0.321 |  | No match |  |  | Manual assignment based on HydroUI |  | 1 | Assumed 1, could not find compound in RF database
24.231 | 0.3924 |  | No match |  |  | Manual assignment based on HydroUI |  | 1 | Assumed 1, could not find compound in RF database
24.352 | 0.2984 | 24.3495 | Naphtho[2,1-b:7,8-b']difuran, 1,2,9,10-tetrahydro-2,9-dimethyl- | C16H16O2 | 55.3967 | Manual assignment based on HydroUI | O | 1 | Assumed 1, could not find compound in RF database | 0.0032725 | 0.053997 | Other | 16
24.398 | 0.0471 |  | No match |  |  | Manual assignment based on HydroUI |  | 1 | Assumed 1, could not find compound in RF database
24.463 | 0.1915 |  | No match |  |  | Manual assignment based on HydroUI |  | 1 | Assumed 1, could not find compound in RF database
24.52 | 0.1793 |  | No match |  |  | Manual assignment based on HydroUI |  | 1 | Assumed 1, could not find compound in RF database
24.558 | 0.3362 | 24.5579 | Phenanthrene, 2,7-dimethyl- | C16H14 | 57.9886 | Manual assignment based on HydroUI | A | 1 | Assumed 1, could not find compound in RF database | 0.0036871 | 0.060837 | Aromatics | 16
24.641 | 1.1871 | 24.6334 | 1-Acetyl-4,6,8-trimethylazulene | C15H16O | 79.9253 | Manual assignment based on HydroUI | O | 1 | Assumed 1, could not find compound in RF database | 0.013019 | 0.21481 | Other | 15
24.745 | 0.4384 | 24.7442 | di-p-Tolylacetylene | C16H14 | 64.9967 | Manual assignment based on HydroUI | A | 1 | Assumed 1, could not find compound in RF database | 0.0048079 | 0.079331 | Aromatics | 16
24.808 | 0.21 | 24.8059 | Phenanthrene, 3,6-dimethyl- | C16H14 | 67.6696 | Manual assignment based on HydroUI | A | 1 | Assumed 1, could not find compound in RF database | 0.0023031 | 0.038001 | Aromatics | 16
24.906 | 0.5818 | 24.9003 | Benzene, 1-(1,1-dimethylethyl)-4-phenoxy- | C16H18O | 62.5394 | Manual assignment based on HydroUI | O | 1 | Assumed 1, could not find compound in RF database | 0.0063806 | 0.10528 | Other | 16
24.969 | 0.169 |  | No match |  |  | Manual assignment based on HydroUI |  | 1 | Assumed 1, could not find compound in RF database
25.094 | 0.4857 | 25.0861 | Naphtho[1,2-b]furan-4,5-dione, 2-isopropyl- | C15H12O3 | 63.9774 | Manual assignment based on HydroUI | O | 1 | Assumed 1, could not find compound in RF database | 0.0053267 | 0.08789 | Other | 15
25.185 | 0.2738 |  | No match |  |  | Manual assignment based on HydroUI |  | 1 | Assumed 1, could not find compound in RF database
25.249 | 0.1547 |  | No match |  |  | Manual assignment based on HydroUI |  | 1 | Assumed 1, could not find compound in RF database
25.301 | 0.2821 | 25.3001 | 9H-Xanthen-9-one, 4-methoxy- | C14H10O3 | 57.8823 | Manual assignment based on HydroUI | O | 1 | Assumed 1, could not find compound in RF database | 0.0030938 | 0.051047 | Other | 14
25.375 | 0.1823 | 25.3655 | 1,1'-Biphenyl, 3,3',4,4',5,5'-hexamethyl- | C18H22 | 51.8387 | Manual assignment based on HydroUI | A | 1 | Assumed 1, could not find compound in RF database | 0.0019993 | 0.032988 | Aromatics | 18
25.424 | 0.063 | 25.4174 | 1-Ethyl-2-methylphenanthrene | C17H16 | 54.6876 | Manual assignment based on HydroUI | A | 1 | Assumed 1, compound in RF database but lacks any RF | 0.00069092 | 0.0114 | Aromatics | 17
25.468 | 0.1866 |  | No match |  |  | Manual assignment based on HydroUI |  | 1 | Assumed 1, could not find compound in RF database
25.526 | 0.193 |  | No match |  |  | Manual assignment based on HydroUI |  | 1 | Assumed 1, could not find compound in RF database
25.604 | 0.5903 |  | No match |  |  | Manual assignment based on HydroUI |  | 1 | Assumed 1, could not find compound in RF database
25.755 | 0.4619 | 25.7551 | Phenanthrene, 2,3,5-trimethyl- | C17H16 | 79.272 | Manual assignment based on HydroUI | A | 1 | Assumed 1, could not find compound in RF database | 0.0050656 | 0.083583 | Aromatics | 17
25.836 | 0.77 | 25.8341 | Phenanthrene, 2,3,5-trimethyl- | C17H16 | 72.0957 | Manual assignment based on HydroUI | A | 1 | Assumed 1, could not find compound in RF database | 0.0084446 | 0.13934 | Aromatics | 17
25.979 | 0.8334 | 25.9747 | 4-Propylbiphenyl-4'-carboxylic acid | C16H16O2 | 52.3392 | Manual assignment based on HydroUI | O | 1 | Assumed 1, could not find compound in RF database | 0.0091399 | 0.15081 | Other | 16
26.063 | 0.0838 | 26.1032 | Butylated Hydroxytoluene | C15H24O | 66.9506 | Manual assignment based on HydroUI | O | 1 | Assumed 1, could not find compound in RF database | 0.00091903 | 0.015164 | Other | 15
26.116 | 0.1641 | 26.1119 | 2-Propenoic acid, 3-(3,4,5-trimethoxyphenyl)- | C12H14O5 | 68.5349 | Manual assignment based on HydroUI | O | 1 | Assumed 1, could not find compound in RF database | 0.0017997 | 0.029695 | Other | 12
26.197 | 0.2067 |  | No match |  |  | Manual assignment based on HydroUI |  | 1 | Assumed 1, could not find compound in RF database
26.249 | 0.319 | 26.2572 | Butylated Hydroxytoluene | C15H24O | 68.2119 | Manual assignment based on HydroUI | O | 1 | Assumed 1, could not find compound in RF database | 0.0034985 | 0.057725 | Other | 15
26.33 | 0.1864 |  | No match |  |  | Manual assignment based on HydroUI |  | 1 | Assumed 1, could not find compound in RF database
26.368 | 0.075 |  | No match |  |  | Manual assignment based on HydroUI |  | 1 | Assumed 1, could not find compound in RF database
26.431 | 0.2528 | 26.438 | 2H-1-Benzopyran, 6,7-dimethoxy-2,2-dimethyl- | C13H16O3 | 68.1374 | Manual assignment based on HydroUI | O | 1 | Assumed 1, could not find compound in RF database | 0.0027725 | 0.045745 | Other | 13
26.483 | 0.1964 |  | No match |  |  | Manual assignment based on HydroUI |  | 1 | Assumed 1, could not find compound in RF database
26.54 | 0.0642 |  | No match |  |  | Manual assignment based on HydroUI |  | 1 | Assumed 1, could not find compound in RF database
26.591 | 0.259 |  | No match |  |  | Manual assignment based on HydroUI |  | 1 | Assumed 1, could not find compound in RF database
26.727 | 0.6092 | 26.7271 | 3,5-Di-tert-butyl-2-hydroxybenzaldehyde | C15H22O2 | 76.839 | Manual assignment based on HydroUI | O | 1 | Assumed 1, could not find compound in RF database | 0.0066811 | 0.11024 | Other | 15
26.779 | 0.0723 |  | No match |  |  | Manual assignment based on HydroUI |  | 1 | Assumed 1, could not find compound in RF database
26.856 | 0.4436 |  | No match |  |  | Manual assignment based on HydroUI |  | 1 | Assumed 1, could not find compound in RF database
26.914 | 0.2444 | 26.9122 | Ethanone, 1-(4,6-dihydroxy-2,3,5-trimethyl-7-benzofuranyl)- | C13H14O4 | 68.1866 | Manual assignment based on HydroUI | O | 1 | Assumed 1, could not find compound in RF database | 0.0026803 | 0.044225 | Other | 13
27.041 | 0.638 |  | No match |  |  | Manual assignment based on HydroUI |  | 1 | Assumed 1, could not find compound in RF database
27.139 | 0.7836 | 27.1394 | Phenanthrene, 2,4,5,7-tetramethyl- | C18H18 | 75.4034 | Manual assignment based on HydroUI | A | 1 | Assumed 1, could not find compound in RF database | 0.0085937 | 0.1418 | Aromatics | 18
27.317 | 6.2724 | 27.3003 | 1,3,6,8-Tetramethylanthracene | C18H18 | 58.5262 | Manual assignment based on HydroUI | A | 1 | Assumed 1, could not find compound in RF database | 0.068789 | 1.135 | Aromatics | 18
27.5 | 0.3637 |  | No match |  |  | Manual assignment based on HydroUI |  | 1 | Assumed 1, could not find compound in RF database
27.582 | 0.2762 | 27.5867 | Pentacene | C22H14 | 57.0992 | Manual assignment based on HydroUI | A | 1 | Assumed 1, could not find compound in RF database | 0.0030291 | 0.04998 | Aromatics | 22
27.67 | 0.4827 | 27.6734 | 2-Isopropyl-10-methylphenanthrene | C18H18 | 71.6716 | Manual assignment based on HydroUI | A | 1 | Assumed 1, compound in RF database but lacks any RF | 0.0052938 | 0.087347 | Aromatics | 18
27.723 | 0.2991 |  | No match |  |  | Manual assignment based on HydroUI |  | 1 | Assumed 1, could not find compound in RF database
27.765 | 0.3418 | 27.764 | 1,4-Naphthoquinone, 6-acetyl-2,5,7-trihydroxy- | C12H8O6 | 55.3615 | Manual assignment based on HydroUI | O | 1 | Assumed 1, could not find compound in RF database | 0.0037485 | 0.06185 | Other | 12
27.826 | 0.2145 |  | No match |  |  | Manual assignment based on HydroUI |  | 1 | Assumed 1, could not find compound in RF database
27.93 | 0.5651 |  | No match |  |  | Manual assignment based on HydroUI |  | 1 | Assumed 1, could not find compound in RF database
27.989 | 0.1642 |  | No match |  |  | Manual assignment based on HydroUI |  | 1 | Assumed 1, could not find compound in RF database
28.05 | 0.2446 |  | No match |  |  | Manual assignment based on HydroUI |  | 1 | Assumed 1, could not find compound in RF database
28.124 | 0.9203 | 28.1193 | 8-Isopropyl-1,3-dimethylphenanthrene | C19H20 | 63.7756 | Manual assignment based on HydroUI | A | 1 | Assumed 1, compound in RF database but lacks any RF | 0.010093 | 0.16653 | Aromatics | 19
28.196 | 0.1256 |  | No match |  |  | Manual assignment based on HydroUI |  | 1 | Assumed 1, could not find compound in RF database
28.362 | 0.9126 | 28.3597 | Ethanone, 1-(7-hydroxy-5-methoxy-2,2-dimethyl-2H-1-benzopyran-8-yl)- | C14H16O4 | 51.5117 | Manual assignment based on HydroUI | O | 1 | Assumed 1, could not find compound in RF database | 0.010008 | 0.16514 | Other | 14
28.432 | 0.2672 |  | No match |  |  | Manual assignment based on HydroUI |  | 1 | Assumed 1, could not find compound in RF database
28.479 | 0.0866 |  | No match |  |  | Manual assignment based on HydroUI |  | 1 | Assumed 1, could not find compound in RF database
28.528 | 0.4298 |  | No match |  |  | Manual assignment based on HydroUI |  | 1 | Assumed 1, could not find compound in RF database
28.624 | 0.6976 | 28.626 | 8-Isopropyl-1,3-dimethylphenanthrene | C19H20 | 78.1125 | Manual assignment based on HydroUI | A | 1 | Assumed 1, compound in RF database but lacks any RF | 0.0076506 | 0.12623 | Aromatics | 19
28.659 | 0.2942 |  | No match |  |  | Manual assignment based on HydroUI |  | 1 | Assumed 1, could not find compound in RF database
28.74 | 0.243 |  | No match |  |  | Manual assignment based on HydroUI |  | 1 | Assumed 1, could not find compound in RF database
28.895 | 0.7801 | 28.8978 | 2-Naphthoic acid, 6-hydroxy-5,7-dimethoxy-, acetate | C15H14O6 | 64.1672 | Manual assignment based on HydroUI | O | 1 | Assumed 1, could not find compound in RF database | 0.0085553 | 0.14116 | Other | 15
29.214 | 1.4281 |  | No match |  |  | Manual assignment based on HydroUI |  | 1 | Assumed 1, could not find compound in RF database
29.465 | 0.2866 |  | No match |  |  | Manual assignment based on HydroUI |  | 1 | Assumed 1, could not find compound in RF database
29.691 | 0.2116 |  | No match |  |  | Manual assignment based on HydroUI |  | 1 | Assumed 1, could not find compound in RF database
29.799 | 0.7406 |  | No match |  |  | Manual assignment based on HydroUI |  | 1 | Assumed 1, could not find compound in RF database
30.036 | 0.5097 |  | No match |  |  | Manual assignment based on HydroUI |  | 1 | Assumed 1, could not find compound in RF database
30.164 | 0.1831 |  | No match |  |  | Manual assignment based on HydroUI |  | 1 | Assumed 1, could not find compound in RF database
30.324 | 1.4771 |  | No match |  |  | Manual assignment based on HydroUI |  | 1 | Assumed 1, could not find compound in RF database
30.45 | 0.7603 |  | No match |  |  | Manual assignment based on HydroUI |  | 1 | Assumed 1, could not find compound in RF database
30.564 | 1.259 |  | No match |  |  | Manual assignment based on HydroUI |  | 1 | Assumed 1, could not find compound in RF database
30.891 | 2.9651 |  | No match |  |  | Manual assignment based on HydroUI |  | 1 | Assumed 1, could not find compound in RF database
30.964 | 0.6918 |  | No match |  |  | Manual assignment based on HydroUI |  | 1 | Assumed 1, could not find compound in RF database
31.052 | 0.1536 |  | No match |  |  | Manual assignment based on HydroUI |  | 1 | Assumed 1, could not find compound in RF database
31.117 | 0.142 |  | No match |  |  | Manual assignment based on HydroUI |  | 1 | Assumed 1, could not find compound in RF database
31.329 | 0.8387 |  | No match |  |  | Manual assignment based on HydroUI |  | 1 | Assumed 1, could not find compound in RF database
31.437 | 0.1155 |  | No match |  |  | Manual assignment based on HydroUI |  | 1 | Assumed 1, could not find compound in RF database
31.457 | 0.0332 |  | No match |  |  | Manual assignment based on HydroUI |  | 1 | Assumed 1, could not find compound in RF database
31.475 | 0.0773 |  | No match |  |  | Manual assignment based on HydroUI |  | 1 | Assumed 1, could not find compound in RF database
31.505 | 0.1468 |  | No match |  |  | Manual assignment based on HydroUI |  | 1 | Assumed 1, could not find compound in RF database
31.591 | 1.0623 |  | No match |  |  | Manual assignment based on HydroUI |  | 1 | Assumed 1, could not find compound in RF database
31.705 | 0.7595 |  | No match |  |  | Manual assignment based on HydroUI |  | 1 | Assumed 1, could not find compound in RF database
31.857 | 0.1038 |  | No match |  |  | Manual assignment based on HydroUI |  | 1 | Assumed 1, could not find compound in RF database
31.891 | 0.1565 |  | No match |  |  | Manual assignment based on HydroUI |  | 1 | Assumed 1, could not find compound in RF database
31.91 | 0.1022 |  | No match |  |  | Manual assignment based on HydroUI |  | 1 | Assumed 1, could not find compound in RF database
31.933 | 0.113 |  | No match |  |  | Manual assignment based on HydroUI |  | 1 | Assumed 1, could not find compound in RF database
31.959 | 0.1559 |  | No match |  |  | Manual assignment based on HydroUI |  | 1 | Assumed 1, could not find compound in RF database
31.999 | 0.2943 | 31.9806 | Benzene, 1,1'-(1,1,10,10-tetramethyl-1,10-decanediyl)bis[3,4-dimethyl- | C30H46 | 54.7795 | Manual assignment based on HydroUI | A | 1 | Assumed 1, could not find compound in RF database | 0.0032276 | 0.053255 | Aromatics | 30
32.379 | 0.0729 |  | No match |  |  | Manual assignment based on HydroUI |  | 1 | Assumed 1, could not find compound in RF database
32.433 | 0.0934 |  | No match |  |  | Manual assignment based on HydroUI |  | 1 | Assumed 1, could not find compound in RF database
32.471 | 0.3099 |  | No match |  |  | Manual assignment based on HydroUI |  | 1 | Assumed 1, could not find compound in RF database
32.531 | 0.1051 |  | No match |  |  | Manual assignment based on HydroUI |  | 1 | Assumed 1, could not find compound in RF database
32.696 | 0.3072 |  | No match |  |  | Manual assignment based on HydroUI |  | 1 | Assumed 1, could not find compound in RF database
32.789 | 0.269 |  | No match |  |  | Manual assignment based on HydroUI |  | 1 | Assumed 1, could not find compound in RF database
32.856 | 0.2555 |  | No match |  |  | Manual assignment based on HydroUI |  | 1 | Assumed 1, could not find compound in RF database
32.931 | 0.1001 |  | No match |  |  | Manual assignment based on HydroUI |  | 1 | Assumed 1, could not find compound in RF database
33.118 | 0.2487 |  | No match |  |  | Manual assignment based on HydroUI |  | 1 | Assumed 1, could not find compound in RF database
33.162 | 0.2519 |  | No match |  |  | Manual assignment based on HydroUI |  | 1 | Assumed 1, could not find compound in RF database
33.238 | 0.6487 |  | No match |  |  | Manual assignment based on HydroUI |  | 1 | Assumed 1, could not find compound in RF database
33.404 | 0.143 |  | No match |  |  | Manual assignment based on HydroUI |  | 1 | Assumed 1, could not find compound in RF database
33.442 | 0.0756 |  | No match |  |  | Manual assignment based on HydroUI |  | 1 | Assumed 1, could not find compound in RF database
33.497 | 0.2396 |  | No match |  |  | Manual assignment based on HydroUI |  | 1 | Assumed 1, could not find compound in RF database
33.551 | 0.107 |  | No match |  |  | Manual assignment based on HydroUI |  | 1 | Assumed 1, could not find compound in RF database
33.71 | 0.2814 |  | No match |  |  | Manual assignment based on HydroUI |  | 1 | Assumed 1, could not find compound in RF database
33.754 | 0.1812 |  | No match |  |  | Manual assignment based on HydroUI |  | 1 | Assumed 1, could not find compound in RF database
34.011 | 0.2261 |  | No match |  |  | Manual assignment based on HydroUI |  | 1 | Assumed 1, could not find compound in RF database
34.046 | 0.1014 |  | No match |  |  | Manual assignment based on HydroUI |  | 1 | Assumed 1, could not find compound in RF database
34.134 | 0.4432 |  | No match |  |  | Manual assignment based on HydroUI |  | 1 | Assumed 1, could not find compound in RF database
34.201 | 0.2121 |  | No match |  |  | Manual assignment based on HydroUI |  | 1 | Assumed 1, could not find compound in RF database
34.233 | 0.2816 |  | No match |  |  | Manual assignment based on HydroUI |  | 1 | Assumed 1, could not find compound in RF database
34.324 | 0.2961 |  | No match |  |  | Manual assignment based on HydroUI |  | 1 | Assumed 1, could not find compound in RF database
34.375 | 0.275 |  | No match |  |  | Manual assignment based on HydroUI |  | 1 | Assumed 1, could not find compound in RF database
34.41 | 0.0634 |  | No match |  |  | Manual assignment based on HydroUI |  | 1 | Assumed 1, could not find compound in RF database
34.596 | 0.0642 |  | No match |  |  | Manual assignment based on HydroUI |  | 1 | Assumed 1, could not find compound in RF database
34.691 | 0.099 |  | No match |  |  | Manual assignment based on HydroUI |  | 1 | Assumed 1, could not find compound in RF database
34.758 | 0.2453 |  | No match |  |  | Manual assignment based on HydroUI |  | 1 | Assumed 1, could not find compound in RF database
34.932 | 0.4528 |  | No match |  |  | Manual assignment based on HydroUI |  | 1 | Assumed 1, could not find compound in RF database
34.973 | 0.0652 |  | No match |  |  | Manual assignment based on HydroUI |  | 1 | Assumed 1, could not find compound in RF database
35.049 | 0.1699 |  | No match |  |  | Manual assignment based on HydroUI |  | 1 | Assumed 1, could not find compound in RF database
35.132 | 0.1843 |  | No match |  |  | Manual assignment based on HydroUI |  | 1 | Assumed 1, could not find compound in RF database
35.205 | 0.4412 |  | No match |  |  | Manual assignment based on HydroUI |  | 1 | Assumed 1, could not find compound in RF database
35.337 | 0.5519 |  | No match |  |  | Manual assignment based on HydroUI |  | 1 | Assumed 1, could not find compound in RF database
35.437 | 0.0655 |  | No match |  |  | Manual assignment based on HydroUI |  | 1 | Assumed 1, could not find compound in RF database
36.014 | 0.0671 |  | No match |  |  | Manual assignment based on HydroUI |  | 1 | Assumed 1, could not find compound in RF database
36.061 | 0.316 |  | No match |  |  | Manual assignment based on HydroUI |  | 1 | Assumed 1, could not find compound in RF database
36.223 | 0.0987 |  | No match |  |  | Manual assignment based on HydroUI |  | 1 | Assumed 1, could not find compound in RF database
36.357 | 0.3539 |  | No match |  |  | Manual assignment based on HydroUI |  | 1 | Assumed 1, could not find compound in RF database
36.404 | 0.2247 |  | No match |  |  | Manual assignment based on HydroUI |  | 1 | Assumed 1, could not find compound in RF database
36.649 | 0.3296 |  | No match |  |  | Manual assignment based on HydroUI |  | 1 | Assumed 1, could not find compound in RF database
36.697 | 0.1911 |  | No match |  |  | Manual assignment based on HydroUI |  | 1 | Assumed 1, could not find compound in RF database
36.785 | 0.1285 |  | No match |  |  | Manual assignment based on HydroUI |  | 1 | Assumed 1, could not find compound in RF database
36.916 | 0.848 |  | No match |  |  | Manual assignment based on HydroUI |  | 1 | Assumed 1, could not find compound in RF database
37.107 | 0.3361 |  | No match |  |  | Manual assignment based on HydroUI |  | 1 | Assumed 1, could not find compound in RF database
37.262 | 0.5588 |  | No match |  |  | Manual assignment based on HydroUI |  | 1 | Assumed 1, could not find compound in RF database
37.364 | 0.1452 |  | No match |  |  | Manual assignment based on HydroUI |  | 1 | Assumed 1, could not find compound in RF database
37.409 | 0.2491 |  | No match |  |  | Manual assignment based on HydroUI |  | 1 | Assumed 1, could not find compound in RF database
37.864 | 0.4393 |  | No match |  |  | Manual assignment based on HydroUI |  | 1 | Assumed 1, could not find compound in RF database
37.975 | 0.0728 |  | No match |  |  | Manual assignment based on HydroUI |  | 1 | Assumed 1, could not find compound in RF database
37.995 | 0.2264 |  | No match |  |  | Manual assignment based on HydroUI |  | 1 | Assumed 1, could not find compound in RF database
38.195 | 0.1002 |  | No match |  |  | Manual assignment based on HydroUI |  | 1 | Assumed 1, could not find compound in RF database
38.532 | 0.1293 |  | No match |  |  | Manual assignment based on HydroUI |  | 1 | Assumed 1, could not find compound in RF database
39.235 | 0.063 |  | No match |  |  | Manual assignment based on HydroUI |  | 1 | Assumed 1, could not find compound in RF database
39.271 | 0.1543 |  | No match |  |  | Manual assignment based on HydroUI |  | 1 | Assumed 1, could not find compound in RF database
39.442 | 1.6111 |  | No match |  |  | Manual assignment based on HydroUI |  | 1 | Assumed 1, could not find compound in RF database
39.528 | 0.4266 |  | No match |  |  | Manual assignment based on HydroUI |  | 1 | Assumed 1, could not find compound in RF database
39.64 | 0.5633 |  | No match |  |  | Manual assignment based on HydroUI |  | 1 | Assumed 1, could not find compound in RF database