## Liquid FID
Sample Name | Reactor Name | Catalyst Type | Catalyst Amount (mg) | Plastic Type | Plastic Amount (mg) | Reaction Temperature (C) | Quench Temperature (C) | Reaction Pressure (psi) | Initial Pressure (psi) | Quench Pressure (psi) | Start Time | End Time | Heat Time | Internal Standard Name | Internal Standard Mass (mg) | Reactor Volume (mL) | Remaining solids (mg) | Reaction Time | Total mass source | Mass (mg)
MBPR041_01 | MB01 | Ru/C+BEA | 58.4 | PE4k Sigma-Aldrich | 298.5 | 276 | 19 | 283 | 122 | 24 | 2023-12-05 13:54 | 2023-12-07 15:08 | 1.2833 | Benzene, 1,3,5-tri-tert-butyl- | 16.5 | 13 | 76.8 | 47.95 | Overall breakdown | 140.575
[19 empty] | Compound Type Breakdown | 140.575
FID RT | FID Area | MS RT | Compound Name | Formula | Match Factor | Compound Source | Compound Type Abbreviation | Response Factor ((A_i/A_T)/(m_i/m_T)) | RF Source | A_i/A_T | m_i | Compound Type | Carbon Number | [5 empty] | Carbon number breakdown | 140.575
2.357 | 0.1603 |  | No match |  |  | Manual assignment based on HydroUI |  | 1 | Assumed 1, could not find compound in RF database
2.447 | 0.8804 | 2.4442 | Isobutane | C4H10 | 94.9713 | Manual assignment based on HydroUI | B | 0.8292 | Estimated response factor in chemical lump MAL | 0.0096553 | 0.19213 | Branched Alkanes | 4 |  |  |  | Compound Type | Mass (mg) | Mass fraction
2.497 | 0.5842 | 2.4945 | Acetone | C3H6O | 84.4388 | Manual assignment based on HydroUI | O | 1 | Assumed 1, could not find compound in RF database | 0.0064069 | 0.10571 | Other | 3 |  |  |  | Aromatics | 20.7656 | 0.14772
2.675 | 12.3903 | 2.6723 | Butane, 2-methyl- | C5H12 | 98.2436 | Manual assignment based on HydroUI | B | 0.689 | Empirical response factor | 0.13588 | 3.2541 | Branched Alkanes | 5 |  |  |  | Linear Alkanes | 6.4746 | 0.046058
2.771 | 4.3784 | 2.7682 | Pentane | C5H12 | 97.8765 | Manual assignment based on HydroUI | L | 1 | Assumed 1, compound in RF database but lacks any RF | 0.048018 | 0.79229 | Linear Alkanes | 5 |  |  |  | Branched Alkanes | 103.5629 | 0.73671
2.875 | 0.4999 | 2.8725 | Cyclopropane, 1,2-dimethyl-, cis- | C5H10 | 92.6364 | Manual assignment based on HydroUI | C | 1 | Assumed 1, could not find compound in RF database | 0.0054824 | 0.090459 | Cycloalkanes | 5 |  |  |  | Cycloalkanes | 5.9188 | 0.042104
2.946 | 0.3041 |  | No match |  |  | Manual assignment based on HydroUI |  | 1 | Assumed 1, could not find compound in RF database | [7 empty] | Alkenes/Alkynes | 0.76913 | 0.0054713
3.164 | 23.4097 | 3.1611 | Pentane, 2-methyl- | C6H14 | 98.6858 | Manual assignment based on HydroUI | B | 0.5488 | Estimated response factor in chemical lump MAL | 0.25673 | 7.7189 | Branched Alkanes | 6 |  |  |  | Other | 3.084 | 0.021939
3.284 | 8.2376 | 3.2818 | Pentane, 3-methyl- | C6H14 | 98.487 | Manual assignment based on HydroUI | B | 0.5488 | Empirical response factor | 0.090342 | 2.7162 | Branched Alkanes | 6
3.348 | 0.1242 |  | No match |  |  | Manual assignment based on HydroUI |  | 1 | Assumed 1, could not find compound in RF database | [7 empty] | Carbon Number | Mass (mg)
3.436 | 7.981 | 3.4334 | n-Hexane | C6H14 | 96.9992 | Manual assignment based on HydroUI | L | 1 | Assumed 1, compound in RF database but lacks any RF | 0.087527 | 1.4442 | Linear Alkanes | 6 |  |  |  | 1 | 0
3.53 | 0.7726 | 3.5297 | 1-Butene, 2,3-dimethyl- | C6H12 | 86.3497 | Manual assignment based on HydroUI | E | 1 | Assumed 1, compound in RF database but lacks any RF | 0.0084731 | 0.13981 | Alkenes/Alkynes | 6 |  |  |  | 2 | 0
3.687 | 1.1724 | 3.6848 | Hexane, 3,4-dimethyl- | C8H18 | 91.8954 | Manual assignment based on HydroUI | B | 1 | Assumed 1, compound in RF database but lacks any RF | 0.012858 | 0.21215 | Branched Alkanes | 8 |  |  |  | 3 | 0.10571
3.771 | 7.7483 | 3.7676 | Cyclopentane, methyl- | C6H12 | 90.9662 | Manual assignment based on HydroUI | C | 1 | Assumed 1, compound in RF database but lacks any RF | 0.084975 | 1.4021 | Cycloalkanes | 6 |  |  |  | 4 | 0.19213
4.136 | 0.3772 | 4.1346 | Furan, 2-butyltetrahydro- | C8H16O | 54.0355 | Manual assignment based on HydroUI | O | 1 | Assumed 1, could not find compound in RF database | 0.0041367 | 0.068256 | Other | 8 |  |  |  | 5 | 4.1369
4.391 | 91051.5859 |  | No match |  |  | Manual assignment based on HydroUI |  | 1 | Assumed 1, could not find compound in RF database | [7 empty] | 6 | 13.5009
4.46 | 18.8555 | 4.4569 | Hexane, 3-methyl- | C7H16 | 97.8349 | Manual assignment based on HydroUI | B | 0.4086 | Estimated response factor in chemical lump MAL | 0.20679 | 8.3505 | Branched Alkanes | 7 |  |  |  | 7 | 11.907
4.605 | 1.6235 | 4.6064 | Pentane, 2,3,4-trimethyl- | C8H18 | 81.2357 | Manual assignment based on HydroUI | B | 1 | Assumed 1, could not find compound in RF database | 0.017805 | 0.29378 | Branched Alkanes | 8 |  |  |  | 8 | 26.9669
4.649 | 0.6395 | 4.6464 | Cyclopentane, 1,2-dimethyl- | C7H14 | 87.9557 | Manual assignment based on HydroUI | C | 1 | Assumed 1, compound in RF database but lacks any RF | 0.0070134 | 0.11572 | Cycloalkanes | 7 |  |  |  | 9 | 51.8102
4.693 | 0.8485 | 4.6896 | Cyclopentane, 1,2-dimethyl-, trans- | C7H14 | 81.3305 | Manual assignment based on HydroUI | C | 1 | Assumed 1, could not find compound in RF database | 0.0093055 | 0.15354 | Cycloalkanes | 7 |  |  |  | 10 | 8.4777
4.847 | 6.9711 | 4.8446 | Heptane | C7H16 | 97.5282 | Manual assignment based on HydroUI | L | 1 | Assumed 1, compound in RF database but lacks any RF | 0.076452 | 1.2615 | Linear Alkanes | 7 |  |  |  | 11 | 5.1392
4.936 | 0.8191 | 4.9351 | (Z)-4-Methyl-2-hexene | C7H14 | 90.585 | Manual assignment based on HydroUI | E | 1 | Assumed 1, could not find compound in RF database | 0.0089831 | 0.14822 | Alkenes/Alkynes | 7 |  |  |  | 12 | 3.7976
5.033 | 0.0335 |  | No match |  |  | Manual assignment based on HydroUI |  | 1 | Assumed 1, could not find compound in RF database | [7 empty] | 13 | 6.4091
5.084 | 0.2304 | 5.0812 | (Z)-4-Methyl-2-hexene | C7H14 | 79.9074 | Manual assignment based on HydroUI | E | 1 | Assumed 1, could not find compound in RF database | 0.0025268 | 0.041692 | Alkenes/Alkynes | 7 |  |  |  | 14 | 2.3261
5.165 | 0.2656 | 5.1632 | 2-Pentene, 3,4-dimethyl-, (E)- | C7H14 | 69.5729 | Manual assignment based on HydroUI | E | 1 | Assumed 1, could not find compound in RF database | 0.0029128 | 0.048062 | Alkenes/Alkynes | 7 |  |  |  | 15 | 2.8988
5.257 | 0.483 | 5.2548 | Hexane, 2,2-dimethyl- | C8H18 | 86.5944 | Manual assignment based on HydroUI | B | 1 | Assumed 1, could not find compound in RF database | 0.0052971 | 0.087401 | Branched Alkanes | 8 |  |  |  | 16 | 0.55855
5.34 | 4.097 | 5.337 | Cyclohexane, methyl- | C7H14 | 96.4663 | Manual assignment based on HydroUI | C | 1 | Assumed 1, compound in RF database but lacks any RF | 0.044932 | 0.74137 | Cycloalkanes | 7 |  |  |  | 17 | 0.32378
5.463 | 6.7202 | 5.4598 | Hexane, 2,5-dimethyl- | C8H18 | 98.5965 | Manual assignment based on HydroUI | B | 1 | Assumed 1, compound in RF database but lacks any RF | 0.0737 | 1.2161 | Branched Alkanes | 8 |  |  |  | 18 | 1.4186
5.51 | 4.7001 | 5.5073 | Hexane, 2,4-dimethyl- | C8H18 | 92.9461 | Manual assignment based on HydroUI | B | 1 | Assumed 1, could not find compound in RF database | 0.051546 | 0.85051 | Branched Alkanes | 8 |  |  |  | 19 | 0.29277
5.572 | 0.2799 | 5.569 | Cyclopentane, ethyl- | C7H14 | 79.9599 | Manual assignment based on HydroUI | C | 1 | Assumed 1, could not find compound in RF database | 0.0030697 | 0.050649 | Cycloalkanes | 7 |  |  |  | 20 | 0
5.691 | 1.0304 | 5.6887 | Cyclopentane, 1,2,4-trimethyl- | C8H16 | 94.1491 | Manual assignment based on HydroUI | C | 1 | Assumed 1, compound in RF database but lacks any RF | 0.0113 | 0.18646 | Cycloalkanes | 8 |  |  |  | 21 | 0.075875
5.824 | 0.2052 | 5.817 | 3-Ethyl-3-hexene | C8H16 | 77.0051 | Manual assignment based on HydroUI | E | 1 | Assumed 1, could not find compound in RF database | 0.0022504 | 0.037132 | Alkenes/Alkynes | 8 |  |  |  | 22 | 0.04998
5.868 | 0.3475 | 5.8685 | Cyclopentane, 1,2,3-trimethyl-, (1.alpha.,2.alpha.,3.alpha.)- | C8H16 | 68.8959 | Manual assignment based on HydroUI | C | 1 | Assumed 1, could not find compound in RF database | 0.003811 | 0.062882 | Cycloalkanes | 8 |  |  |  | 23 | 0
5.966 | 0.048 |  | No match |  |  | Manual assignment based on HydroUI |  | 1 | Assumed 1, could not find compound in RF database | [7 empty] | 24 | 0
6.04 | 0.262 | 6.0318 | 1,3-Pentadiene, 2,4-dimethyl- | C7H12 | 63.6257 | Manual assignment based on HydroUI | E | 1 | Assumed 1, could not find compound in RF database | 0.0028733 | 0.04741 | Alkenes/Alkynes | 7 |  |  |  | 25 | 0.041982
6.137 | 2.3202 | 6.134 | Hexane, 2,3-dimethyl- | C8H18 | 95.4213 | Manual assignment based on HydroUI | B | 1 | Assumed 1, compound in RF database but lacks any RF | 0.025446 | 0.41985 | Branched Alkanes | 8 |  |  |  | 26 | 0
6.259 | 19.4026 | 6.2567 | Heptane, 2-methyl- | C8H18 | 98.3985 | Manual assignment based on HydroUI | B | 0.2684 | Estimated response factor in chemical lump MAL | 0.21279 | 13.0812 | Branched Alkanes | 8 |  |  |  | 27 | 0
6.347 | 1.7685 | 6.3426 | Toluene | C7H8 | 96.1812 | Manual assignment based on HydroUI | A | 0.349 | Empirical response factor | 0.019395 | 0.91696 | Aromatics | 7 |  |  |  | 28 | 0
6.447 | 9.7464 | 6.4446 | Heptane, 3-methyl- | C8H18 | 97.1955 | Manual assignment based on HydroUI | B | 0.2684 | Estimated response factor in chemical lump MAL | 0.10689 | 6.571 | Branched Alkanes | 8 |  |  |  | 29 | 0
6.591 | 2.1661 | 6.5891 | Cyclohexane, 1,4-dimethyl- | C8H16 | 91.8946 | Manual assignment based on HydroUI | C | 1 | Assumed 1, compound in RF database but lacks any RF | 0.023756 | 0.39197 | Cycloalkanes | 8 |  |  |  | 30 | 0.090659
6.627 | 2.2069 |  | No match |  |  | Manual assignment based on HydroUI |  | 1 | Assumed 1, could not find compound in RF database | [7 empty] | 31 | 0
6.824 | 1.1412 | 6.8223 | Cyclopentane, 1-ethyl-1-methyl- | C8H16 | 89.2194 | Manual assignment based on HydroUI | C | 1 | Assumed 1, could not find compound in RF database | 0.012516 | 0.20651 | Cycloalkanes | 8 |  |  |  | 32 | 0
6.882 | 0.8095 | 6.8808 | Cyclohexane, ethyl- | C8H16 | 84.1667 | Manual assignment based on HydroUI | C | 1 | Assumed 1, could not find compound in RF database | 0.0088778 | 0.14648 | Cycloalkanes | 8 |  |  |  | 33 | 0
7.083 | 5.4504 | 7.0809 | Octane | C8H18 | 96.2773 | Manual assignment based on HydroUI | L | 1 | Assumed 1, compound in RF database but lacks any RF | 0.059774 | 0.98628 | Linear Alkanes | 8 |  |  |  | 34 | 0.054667
7.152 | 0.3209 |  | No match |  |  | Manual assignment based on HydroUI |  | 1 | Assumed 1, could not find compound in RF database
7.24 | 2.0017 | 7.2366 | Cyclohexane, 1,4-dimethyl-, cis- | C8H16 | 94.8928 | Manual assignment based on HydroUI | C | 1 | Assumed 1, compound in RF database but lacks any RF | 0.021953 | 0.36222 | Cycloalkanes | 8
7.346 | 0.7244 | 7.3476 | Cyclopentene, 1,2,3-trimethyl- | C8H14 | 81.1976 | Manual assignment based on HydroUI | C | 1 | Assumed 1, could not find compound in RF database | 0.0079445 | 0.13108 | Cycloalkanes | 8
7.447 | 0.5901 | 7.4445 | Pentane, 2,3,3,4-tetramethyl- | C9H20 | 77.5398 | Manual assignment based on HydroUI | B | 1 | Assumed 1, compound in RF database but lacks any RF | 0.0064716 | 0.10678 | Branched Alkanes | 9
7.52 | 0.3122 | 7.5177 | Propanoic acid, anhydride | C6H10O3 | 73.3435 | Manual assignment based on HydroUI | O | 1 | Assumed 1, could not find compound in RF database | 0.0034239 | 0.056494 | Other | 6
7.616 | 2.1603 | 7.6121 | Heptane, 2,4-dimethyl- | C9H20 | 96.1611 | Manual assignment based on HydroUI | B | 1 | Assumed 1, compound in RF database but lacks any RF | 0.023692 | 0.39092 | Branched Alkanes | 9
7.767 | 4.679 | 7.7639 | Octane, 2-methyl- | C9H20 | 91.8997 | Manual assignment based on HydroUI | B | 0.1282 | Estimated response factor in chemical lump MAL | 0.051315 | 6.6044 | Branched Alkanes | 9
7.927 | 7.7355 | 7.9249 | Heptane, 2,5-dimethyl- | C9H20 | 96.9907 | Manual assignment based on HydroUI | B | 1 | Assumed 1, could not find compound in RF database | 0.084835 | 1.3998 | Branched Alkanes | 9
7.989 | 0.7266 | 7.9888 | Cyclohexane, 1,1,3-trimethyl- | C9H18 | 60.939 | Manual assignment based on HydroUI | C | 1 | Assumed 1, could not find compound in RF database | 0.0079686 | 0.13148 | Cycloalkanes | 9
8.041 | 0.8595 | 8.0375 | 1,1,4-Trimethylcyclohexane | C9H18 | 87.0803 | Manual assignment based on HydroUI | C | 1 | Assumed 1, compound in RF database but lacks any RF | 0.0094261 | 0.15553 | Cycloalkanes | 9
8.119 | 0.5048 | 8.1147 | Cyclohexane, 1-ethyl-1-methyl- | C9H18 | 78.5205 | Manual assignment based on HydroUI | C | 1 | Assumed 1, could not find compound in RF database | 0.0055361 | 0.091346 | Cycloalkanes | 9
8.208 | 0.125 |  | No match |  |  | Manual assignment based on HydroUI |  | 1 | Assumed 1, could not find compound in RF database
8.26 | 0.0515 |  | No match |  |  | Manual assignment based on HydroUI |  | 1 | Assumed 1, could not find compound in RF database
8.334 | 1.2323 | 8.3307 | Cyclohexane, 1,3,5-trimethyl- | C9H18 | 91.4661 | Manual assignment based on HydroUI | C | 1 | Assumed 1, compound in RF database but lacks any RF | 0.013515 | 0.22299 | Cycloalkanes | 9
8.423 | 1.9852 | 8.419 | Heptane, 2,3-dimethyl- | C9H20 | 86.8967 | Manual assignment based on HydroUI | B | 1 | Assumed 1, compound in RF database but lacks any RF | 0.021772 | 0.35923 | Branched Alkanes | 9
8.478 | 0.3294 |  | No match |  |  | Manual assignment based on HydroUI |  | 1 | Assumed 1, could not find compound in RF database
8.521 | 0.3734 | 8.518 | Heptane, 4-ethyl- | C9H20 | 71.4517 | Manual assignment based on HydroUI | B | 1 | Assumed 1, compound in RF database but lacks any RF | 0.0040951 | 0.067569 | Branched Alkanes | 9
8.606 | 12.9289 | 8.6023 | Octane, 2-methyl- | C9H20 | 96.8337 | Manual assignment based on HydroUI | B | 0.1282 | Estimated response factor in chemical lump MAL | 0.14179 | 18.2492 | Branched Alkanes | 9
8.762 | 11.5977 | 8.7611 | Octane, 3-methyl- | C9H20 | 96.2877 | Manual assignment based on HydroUI | B | 0.1282 | Estimated response factor in chemical lump MAL | 0.12719 | 16.3702 | Branched Alkanes | 9
8.901 | 1.4829 | 8.8981 | Cyclohexane, 1,2,4-trimethyl- | C9H18 | 87.2569 | Manual assignment based on HydroUI | C | 1 | Assumed 1, could not find compound in RF database | 0.016263 | 0.26834 | Cycloalkanes | 9
8.973 | 0.5127 | 8.9717 | Cyclohexane, 1,3,5-trimethyl- | C9H18 | 85.3289 | Manual assignment based on HydroUI | C | 1 | Assumed 1, compound in RF database but lacks any RF | 0.0056228 | 0.092776 | Cycloalkanes | 9
9.039 | 0.6557 | 9.034 | Cyclohexane, 1,3,5-trimethyl- | C9H18 | 81.0364 | Manual assignment based on HydroUI | C | 1 | Assumed 1, compound in RF database but lacks any RF | 0.007191 | 0.11865 | Cycloalkanes | 9
9.088 | 0.2979 | 9.084 | (E)-But-2-enyl (E)-2-methylbut-2-enoate | C9H14O2 | 71.0083 | Manual assignment based on HydroUI | O | 1 | Assumed 1, could not find compound in RF database | 0.0032671 | 0.053907 | Other | 9
9.15 | 1.1605 | 9.1474 | 1-Ethyl-3-methylcyclohexane (c,t) | C9H18 | 87.789 | Manual assignment based on HydroUI | C | 1 | Assumed 1, compound in RF database but lacks any RF | 0.012727 | 0.21 | Cycloalkanes | 9
9.196 | 0.7334 | 9.1917 | 1-Ethyl-3-methylcyclohexane (c,t) | C9H18 | 80.9263 | Manual assignment based on HydroUI | C | 1 | Assumed 1, compound in RF database but lacks any RF | 0.0080432 | 0.13271 | Cycloalkanes | 9
9.289 | 1.6658 | 9.287 | Benzene, 1,3-dimethyl- | C8H10 | 96.7052 | Manual assignment based on HydroUI | A | 0.3763 | Estimated response factor in chemical lump MBE | 0.018269 | 0.80105 | Aromatics | 8
9.342 | 0.05 |  | No match |  |  | Manual assignment based on HydroUI |  | 1 | Assumed 1, could not find compound in RF database
9.386 | 3.0855 | 9.3831 | Nonane | C9H20 | 95.4287 | Manual assignment based on HydroUI | L | 1 | Assumed 1, compound in RF database but lacks any RF | 0.033839 | 0.55834 | Linear Alkanes | 9
9.51 | 0.2055 | 9.5132 | Cyclohexane, 1-ethyl-2-propyl- | C11H22 | 59.3002 | Manual assignment based on HydroUI | C | 1 | Assumed 1, could not find compound in RF database | 0.0022537 | 0.037186 | Cycloalkanes | 11
9.576 | 0.7289 | 9.5732 | 1-Ethyl-3-methylcyclohexane (c,t) | C9H18 | 89.8158 | Manual assignment based on HydroUI | C | 1 | Assumed 1, compound in RF database but lacks any RF | 0.0079938 | 0.1319 | Cycloalkanes | 9
9.643 | 0.7144 | 9.6397 | 2-Pentene, 2,4,4-trimethyl- | C8H16 | 74.7617 | Manual assignment based on HydroUI | E | 1 | Assumed 1, compound in RF database but lacks any RF | 0.0078348 | 0.12927 | Alkenes/Alkynes | 8
9.765 | 2.5765 | 9.7617 | Hexane, 2,2,3,3-tetramethyl- | C10H22 | 91.4457 | Manual assignment based on HydroUI | B | 1 | Assumed 1, could not find compound in RF database | 0.028256 | 0.46623 | Branched Alkanes | 10
9.917 | 3.5242 | 9.9132 | Octane, 2,5-dimethyl- | C10H22 | 95.6395 | Manual assignment based on HydroUI | B | 1 | Assumed 1, compound in RF database but lacks any RF | 0.03865 | 0.63772 | Branched Alkanes | 10
10.003 | 3.0107 | 10.0005 | Octane, 2,7-dimethyl- | C10H22 | 91.9284 | Manual assignment based on HydroUI | B | 1 | Assumed 1, compound in RF database but lacks any RF | 0.033018 | 0.5448 | Branched Alkanes | 10
10.104 | 4.0603 | 10.1012 | Octane, 3,6-dimethyl- | C10H22 | 96.5686 | Manual assignment based on HydroUI | B | 1 | Assumed 1, compound in RF database but lacks any RF | 0.044529 | 0.73473 | Branched Alkanes | 10
10.225 | 1.4638 | 10.2214 | Octane, 3,6-dimethyl- | C10H22 | 92.4714 | Manual assignment based on HydroUI | B | 1 | Assumed 1, compound in RF database but lacks any RF | 0.016053 | 0.26488 | Branched Alkanes | 10
10.305 | 0.103 | 10.3036 | (1,2,4-Trimethylcyclohexyl)methanol, acetate (isomer 2) | C12H22O2 | 60.2221 | Manual assignment based on HydroUI | O | 1 | Assumed 1, could not find compound in RF database | 0.0011296 | 0.018638 | Other | 12
10.37 | 0.1774 |  | No match |  |  | Manual assignment based on HydroUI |  | 1 | Assumed 1, could not find compound in RF database
10.422 | 0.4619 | 10.421 | (1,2,4-Trimethylcyclohexyl)methanol (isomer 3) | C10H20O | 66.4034 | Manual assignment based on HydroUI | O | 1 | Assumed 1, could not find compound in RF database | 0.0050656 | 0.083583 | Other | 10
10.534 | 2.0198 | 10.5289 | Heptane, 3-ethyl-2-methyl- | C10H22 | 94.4996 | Manual assignment based on HydroUI | B | 1 | Assumed 1, compound in RF database but lacks any RF | 0.022151 | 0.36549 | Branched Alkanes | 10
10.666 | 3.4822 | 10.5668 | Benzene, propyl- | C9H12 | 86.4559 | Manual assignment based on HydroUI | A | 1 | Assumed 1, could not find compound in RF database | 0.038189 | 0.63012 | Aromatics | 9
10.718 | 6.6941 | 10.7135 | Nonane, 2-methyl- | C10H22 | 92.6462 | Manual assignment based on HydroUI | B | 1 | Assumed 1, estimated response factor exists but is out of range | 0.073414 | 1.2113 | Branched Alkanes | 10
10.789 | 0.114 | 10.7871 | Octane, 3-ethyl- | C10H22 | 67.1062 | Manual assignment based on HydroUI | B | 1 | Assumed 1, could not find compound in RF database | 0.0012502 | 0.020629 | Branched Alkanes | 10
10.851 | 5 | 10.8493 | Benzene, 1,2,4-trimethyl- | C9H12 | 95.5767 | Manual assignment based on HydroUI | A | 0.3905 | Estimated response factor in chemical lump MBE | 0.054835 | 2.317 | Aromatics | 9
10.961 | 1.6532 | 10.9565 | Undecane, 4,6-dimethyl- | C13H28 | 86.1517 | Manual assignment based on HydroUI | B | 1 | Assumed 1, compound in RF database but lacks any RF | 0.018131 | 0.29916 | Branched Alkanes | 13
11.054 | 0.5034 | 11.0503 | Pentane, 2,2,3-trimethyl- | C8H18 | 64.4514 | Manual assignment based on HydroUI | B | 1 | Assumed 1, could not find compound in RF database | 0.0055208 | 0.091093 | Branched Alkanes | 8
11.088 | 0.3683 | 11.0864 | Benzene, 1-ethyl-4-methyl- | C9H12 | 88.8573 | Manual assignment based on HydroUI | A | 0.45337 | Estimated response factor in chemical lump ABE | 0.0040391 | 0.147 | Aromatics | 9
11.125 | 0.4077 | 11.1214 | m-Menthane, (1S,3S)-(+)- | C10H20 | 78.6381 | Manual assignment based on HydroUI | C | 1 | Assumed 1, could not find compound in RF database | 0.0044712 | 0.073775 | Cycloalkanes | 10
11.181 | 0.2579 | 11.1775 | Cyclohexane, 1-methyl-4-(1-methylethyl)-, trans- | C10H20 | 79.4942 | Manual assignment based on HydroUI | C | 1 | Assumed 1, could not find compound in RF database | 0.0028284 | 0.046668 | Cycloalkanes | 10
11.243 | 0.147 | 11.2354 | Trans-1,4-diethylcyclohexane | C10H20 | 71.2988 | Manual assignment based on HydroUI | C | 1 | Assumed 1, could not find compound in RF database | 0.0016121 | 0.0266 | Cycloalkanes | 10
11.295 | 0.0832 | 11.2932 | Octane, 2,6,6-trimethyl- | C11H24 | 50.2672 | Manual assignment based on HydroUI | B | 1 | Assumed 1, compound in RF database but lacks any RF | 0.00091245 | 0.015055 | Branched Alkanes | 11
11.347 | 6.3257 | 11.3443 | Benzene, 1,2,4-trimethyl- | C9H12 | 98.1564 | Manual assignment based on HydroUI | B | 0.3905 | Estimated response factor in chemical lump MBE | 0.069374 | 2.9313 | Branched Alkanes | 9
11.396 | 1.5723 | 11.3933 | Decane | C10H22 | 89.6621 | Manual assignment based on HydroUI | L | 1 | Assumed 1, could not find compound in RF database | 0.017243 | 0.28452 | Linear Alkanes | 10
11.463 | 0.2934 | 11.4601 | m-Menthane, (1S,3S)-(+)- | C10H20 | 77.9823 | Manual assignment based on HydroUI | C | 1 | Assumed 1, could not find compound in RF database | 0.0032177 | 0.053092 | Cycloalkanes | 10
11.546 | 0.0532 |  | No match |  |  | Manual assignment based on HydroUI |  | 1 | Assumed 1, could not find compound in RF database
11.614 | 0.1238 |  | No match |  |  | Manual assignment based on HydroUI |  | 1 | Assumed 1, could not find compound in RF database
11.659 | 1.0018 | 11.6568 | Undecane | C11H24 | 89.4352 | Manual assignment based on HydroUI | L | 1 | Assumed 1, compound in RF database but lacks any RF | 0.010987 | 0.18128 | Linear Alkanes | 11
11.701 | 0.29 |  | No match |  |  | Manual assignment based on HydroUI |  | 1 | Assumed 1, could not find compound in RF database
11.763 | 1.4033 | 11.7597 | Nonane, 2,5-dimethyl- | C11H24 | 94.996 | Manual assignment based on HydroUI | B | 1 | Assumed 1, could not find compound in RF database | 0.01539 | 0.25393 | Branched Alkanes | 11
11.815 | 1.0509 | 11.8114 | Decane, 4-methyl- | C11H24 | 93.0918 | Manual assignment based on HydroUI | B | 1 | Assumed 1, estimated response factor exists but is out of range | 0.011525 | 0.19017 | Branched Alkanes | 11
11.907 | 3.2084 | 11.9081 | Undecane, 4,6-dimethyl- | C13H28 | 89.2043 | Manual assignment based on HydroUI | B | 1 | Assumed 1, compound in RF database but lacks any RF | 0.035186 | 0.58058 | Branched Alkanes | 13
12.031 | 2.3012 | 12.0273 | Dodecane, 2,7,10-trimethyl- | C15H32 | 91.6159 | Manual assignment based on HydroUI | B | 1 | Assumed 1, compound in RF database but lacks any RF | 0.025237 | 0.41641 | Branched Alkanes | 15
12.111 | 1.1166 | 12.107 | Nonane, 3,7-dimethyl- | C11H24 | 89.1608 | Manual assignment based on HydroUI | B | 1 | Assumed 1, compound in RF database but lacks any RF | 0.012246 | 0.20205 | Branched Alkanes | 11
12.173 | 0.232 | 12.172 | Pimelic acid, di(3-phenylpropyl) ester | C25H32O4 | 65.5439 | Manual assignment based on HydroUI | O | 1 | Assumed 1, could not find compound in RF database | 0.0025443 | 0.041982 | Other | 25
12.285 | 0.1587 |  | No match |  |  | Manual assignment based on HydroUI |  | 1 | Assumed 1, could not find compound in RF database
12.335 | 0.1286 | 12.3332 | 2H-Pyran-2-one, 4-hydroxy-6-methyl- | C6H6O3 | 70.6515 | Manual assignment based on HydroUI | O | 1 | Assumed 1, could not find compound in RF database | 0.0014104 | 0.023271 | Other | 6
12.394 | 0.8957 | 12.3913 | Benzene, 1-methyl-4-propyl- | C10H14 | 87.2453 | Manual assignment based on HydroUI | A | 0.5703 | Estimated response factor in chemical lump ABE | 0.0098231 | 0.2842 | Aromatics | 10
12.425 | 0.9921 | 12.4229 | Decane, 5-methyl- | C11H24 | 90.526 | Manual assignment based on HydroUI | B | 1 | Assumed 1, estimated response factor exists but is out of range | 0.01088 | 0.17953 | Branched Alkanes | 11
12.48 | 1.3438 | 12.4767 | Nonane, 4-methyl-5-propyl- | C13H28 | 88.4084 | Manual assignment based on HydroUI | B | 1 | Assumed 1, could not find compound in RF database | 0.014737 | 0.24317 | Branched Alkanes | 13
12.54 | 3.2805 | 12.538 | Decane, 2-methyl- | C11H24 | 95.2581 | Manual assignment based on HydroUI | B | 1 | Assumed 1, estimated response factor exists but is out of range | 0.035977 | 0.59362 | Branched Alkanes | 11
12.594 | 0.1739 | 12.5963 | 2-Cyclopenten-1-one, 3-methoxy-5-methyl- | C7H10O2 | 58.7551 | Manual assignment based on HydroUI | O | 1 | Assumed 1, could not find compound in RF database | 0.0019072 | 0.031468 | Other | 7
12.656 | 1.9244 | 12.6516 | Nonane, 5-butyl- | C13H28 | 93.7771 | Manual assignment based on HydroUI | B | 1 | Assumed 1, could not find compound in RF database | 0.021105 | 0.34823 | Branched Alkanes | 13
12.711 | 0.4387 | 12.7083 | 3-Ethyl-3-methylheptane | C10H22 | 75.072 | Manual assignment based on HydroUI | B | 1 | Assumed 1, compound in RF database but lacks any RF | 0.0048112 | 0.079385 | Branched Alkanes | 10
12.801 | 0.5626 | 12.7925 | Undecane, 3,5-dimethyl- | C13H28 | 89.5471 | Manual assignment based on HydroUI | B | 1 | Assumed 1, could not find compound in RF database | 0.00617 | 0.10181 | Branched Alkanes | 13
12.847 | 0.544 | 12.8461 | Benzene, 2-ethyl-1,4-dimethyl- | C10H14 | 79.7612 | Manual assignment based on HydroUI | A | 0.5703 | Estimated response factor in chemical lump ABE | 0.005966 | 0.17261 | Aromatics | 10
12.88 | 0.6371 | 12.8753 | Benzene, 2-ethyl-1,4-dimethyl- | C10H14 | 93.9672 | Manual assignment based on HydroUI | A | 0.5703 | Estimated response factor in chemical lump ABE | 0.0069871 | 0.20215 | Aromatics | 10
12.938 | 0.2371 | 12.9369 | Cyclohexanone, 3-butyl- | C10H18O | 60.4615 | Manual assignment based on HydroUI | O | 1 | Assumed 1, could not find compound in RF database | 0.0026003 | 0.042904 | Other | 10
12.988 | 1.692 | 12.985 | Benzene, 2-ethyl-1,4-dimethyl- | C10H14 | 95.0536 | Manual assignment based on HydroUI | A | 0.5703 | Estimated response factor in chemical lump ABE | 0.018556 | 0.53687 | Aromatics | 10
13.043 | 0.4006 | 13.0388 | Benzene, 4-ethenyl-1,2-dimethyl- | C10H12 | 63.1114 | Manual assignment based on HydroUI | A | 1 | Assumed 1, could not find compound in RF database | 0.0043934 | 0.072491 | Aromatics | 10
13.14 | 1.1496 | 13.1365 | Undecane, 4,8-dimethyl- | C13H28 | 92.0318 | Manual assignment based on HydroUI | B | 1 | Assumed 1, could not find compound in RF database | 0.012608 | 0.20803 | Branched Alkanes | 13
13.238 | 0.2446 | 13.241 | Benzene, (1-methylbutyl)- | C11H16 | 75.7139 | Manual assignment based on HydroUI | A | 1 | Assumed 1, could not find compound in RF database | 0.0026825 | 0.044262 | Aromatics | 11
13.349 | 1.1109 | 13.3537 | Benzene, 2-ethyl-1,4-dimethyl- | C10H14 | 83.5769 | Manual assignment based on HydroUI | A | 0.5703 | Estimated response factor in chemical lump ABE | 0.012183 | 0.35249 | Aromatics | 10
13.418 | 2.3003 | 13.4139 | Dodecane | C12H26 | 93.3322 | Manual assignment based on HydroUI | L | 1 | Assumed 1, compound in RF database but lacks any RF | 0.025227 | 0.41625 | Linear Alkanes | 12
13.461 | 0.24 | 13.4593 | Benzene, pentamethyl- | C11H16 | 63.9594 | Manual assignment based on HydroUI | A | 0.4189 | Estimated response factor in chemical lump MBE | 0.0026321 | 0.10367 | Aromatics | 11
13.51 | 3.5484 | 13.5045 | Benzene, 1,2,4,5-tetramethyl- | C10H14 | 96.788 | Manual assignment based on HydroUI | A | 0.4047 | Estimated response factor in chemical lump MBE | 0.038915 | 1.5866 | Aromatics | 10
13.582 | 3.8363 | 13.5853 | Nonane, 5-methyl-5-propyl- | C13H28 | 89.5352 | Manual assignment based on HydroUI | B | 1 | Assumed 1, compound in RF database but lacks any RF | 0.042073 | 0.6942 | Branched Alkanes | 13
13.691 | 1.2164 | 13.6872 | Undecane, 3-methyl- | C12H26 | 91.5022 | Manual assignment based on HydroUI | B | 1 | Assumed 1, estimated response factor exists but is out of range | 0.01334 | 0.22011 | Branched Alkanes | 12
13.801 | 0.4844 | 13.795 | Decane, 3,8-dimethyl- | C12H26 | 89.3976 | Manual assignment based on HydroUI | B | 1 | Assumed 1, compound in RF database but lacks any RF | 0.0053124 | 0.087655 | Branched Alkanes | 12
13.94 | 1.2706 | 13.9371 | Benzene, 1,3-diethyl-5-methyl- | C11H16 | 91.9808 | Manual assignment based on HydroUI | A | 0.68722 | Estimated response factor in chemical lump ABE | 0.013935 | 0.33457 | Aromatics | 11
14.024 | 1.1081 | 14.0218 | Dodecane | C12H26 | 90.1172 | Manual assignment based on HydroUI | L | 1 | Assumed 1, compound in RF database but lacks any RF | 0.012153 | 0.20052 | Linear Alkanes | 12
14.09 | 1.6679 | 14.0861 | Undecane, 4-methyl- | C12H26 | 76.2416 | Manual assignment based on HydroUI | B | 1 | Assumed 1, could not find compound in RF database | 0.018292 | 0.30182 | Branched Alkanes | 12
14.152 | 1.2681 | 14.1496 | Nonane, 5-(2-methylpropyl)- | C13H28 | 79.639 | Manual assignment based on HydroUI | B | 1 | Assumed 1, compound in RF database but lacks any RF | 0.013907 | 0.22947 | Branched Alkanes | 13
14.197 | 0.344 |  | No match |  |  | Manual assignment based on HydroUI |  | 1 | Assumed 1, could not find compound in RF database
14.261 | 1.1606 | 14.2569 | Undecane, 3-methyl- | C12H26 | 94.1324 | Manual assignment based on HydroUI | B | 1 | Assumed 1, estimated response factor exists but is out of range | 0.012728 | 0.21002 | Branched Alkanes | 12
14.335 | 0.7385 | 14.3294 | Benzene, 1,3-diethyl-5-methyl- | C11H16 | 62.7745 | Manual assignment based on HydroUI | A | 0.68722 | Estimated response factor in chemical lump ABE | 0.0080991 | 0.19446 | Aromatics | 11
14.425 | 1.2582 | 14.4217 | Benzene, 1-methyl-4-(1-methylpropyl)- | C11H16 | 89.1158 | Manual assignment based on HydroUI | A | 0.68722 | Estimated response factor in chemical lump ABE | 0.013799 | 0.3313 | Aromatics | 11
14.581 | 0.3574 | 14.5776 | 1H-Indene, 2,3-dihydro-4,7-dimethyl- | C11H14 | 67.7573 | Manual assignment based on HydroUI | A | 1 | Assumed 1, could not find compound in RF database | 0.0039196 | 0.064673 | Aromatics | 11
14.653 | 1.0529 | 14.6538 | 1H-Indene, 2,3-dihydro-1,1-dimethyl- | C11H14 | 82.8 | Manual assignment based on HydroUI | A | 1 | Assumed 1, compound in RF database but lacks any RF | 0.011547 | 0.19053 | Aromatics | 11
14.696 | 1.9315 | 14.6951 | Dodecane | C12H26 | 94.0761 | Manual assignment based on HydroUI | L | 1 | Assumed 1, compound in RF database but lacks any RF | 0.021183 | 0.34951 | Linear Alkanes | 12
14.784 | 1.1726 | 14.7809 | Benzene, 1,3-dimethyl-5-(1-methylethyl)- | C11H16 | 84.5936 | Manual assignment based on HydroUI | A | 1 | Assumed 1, could not find compound in RF database | 0.01286 | 0.21219 | Aromatics | 11
14.823 | 0.9811 | 14.8227 | 1H-Indene, 2,3-dihydro-1,1-dimethyl- | C11H14 | 84.1963 | Manual assignment based on HydroUI | E | 1 | Assumed 1, compound in RF database but lacks any RF | 0.01076 | 0.17754 | Alkenes/Alkynes | 11
14.866 | 0.1092 | 14.8574 | Dodecane, 5-methyl- | C13H28 | 59.5579 | Manual assignment based on HydroUI | B | 1 | Assumed 1, could not find compound in RF database | 0.0011976 | 0.01976 | Branched Alkanes | 13
14.91 | 0.6626 | 14.9062 | Undecane, 2,5-dimethyl- | C13H28 | 90.421 | Manual assignment based on HydroUI | B | 1 | Assumed 1, could not find compound in RF database | 0.0072667 | 0.1199 | Branched Alkanes | 13
14.965 | 1.102 | 14.9626 | Benzene, 2,4-dimethyl-1-(1-methylethyl)- | C11H16 | 85.7227 | Manual assignment based on HydroUI | A | 1 | Assumed 1, could not find compound in RF database | 0.012086 | 0.19941 | Aromatics | 11
15.029 | 0.9498 | 15.0242 | Undecane, 4,7-dimethyl- | C13H28 | 89.0542 | Manual assignment based on HydroUI | B | 1 | Assumed 1, compound in RF database but lacks any RF | 0.010416 | 0.17187 | Branched Alkanes | 13
15.125 | 0.8428 | 15.1217 | Undecane, 3,8-dimethyl- | C13H28 | 84.2868 | Manual assignment based on HydroUI | B | 1 | Assumed 1, compound in RF database but lacks any RF | 0.009243 | 0.15251 | Branched Alkanes | 13
15.199 | 1.292 | 15.2012 | Dodecane, 3-methyl- | C13H28 | 71.9677 | Manual assignment based on HydroUI | B | 1 | Assumed 1, estimated response factor exists but is out of range | 0.014169 | 0.23379 | Branched Alkanes | 13
15.303 | 0.1779 | 15.2979 | Dodecane, 3-methyl- | C13H28 | 65.5694 | Manual assignment based on HydroUI | B | 1 | Assumed 1, estimated response factor exists but is out of range | 0.001951 | 0.032192 | Branched Alkanes | 13
15.357 | 0.1311 | 15.3544 | Benzene, pentamethyl- | C11H16 | 72.4138 | Manual assignment based on HydroUI | A | 0.4189 | Estimated response factor in chemical lump MBE | 0.0014378 | 0.056632 | Aromatics | 11
15.395 | 0.3503 | 15.392 | 1H-Indene, 2,3-dihydro-1,1,3-trimethyl- | C12H16 | 80.234 | Manual assignment based on HydroUI | A | 1 | Assumed 1, compound in RF database but lacks any RF | 0.0038417 | 0.063389 | Aromatics | 12
15.459 | 0.67 | 15.4568 | Heptane, 4-propyl- | C10H22 | 57.7693 | Manual assignment based on HydroUI | B | 1 | Assumed 1, could not find compound in RF database | 0.0073479 | 0.12124 | Branched Alkanes | 10
15.493 | 0.7036 | 15.4986 | 1H-Indene, 2,3-dihydro-1,1,3-trimethyl- | C12H16 | 80.7541 | Manual assignment based on HydroUI | A | 1 | Assumed 1, compound in RF database but lacks any RF | 0.0077164 | 0.12732 | Aromatics | 12
15.554 | 0.524 | 15.5528 | Dodecane, 4-methyl- | C13H28 | 72.2168 | Manual assignment based on HydroUI | B | 1 | Assumed 1, could not find compound in RF database | 0.0057467 | 0.094821 | Branched Alkanes | 13
15.622 | 1.2156 | 15.6179 | Decane, 3,8-dimethyl- | C12H26 | 74.7017 | Manual assignment based on HydroUI | B | 1 | Assumed 1, compound in RF database but lacks any RF | 0.013331 | 0.21997 | Branched Alkanes | 12
15.722 | 0.6794 | 15.7182 | Dodecane, 3-methyl- | C13H28 | 74.8798 | Manual assignment based on HydroUI | B | 1 | Assumed 1, estimated response factor exists but is out of range | 0.007451 | 0.12294 | Branched Alkanes | 13
15.754 | 0.5554 | 15.7547 | Benzene, 1,4-bis(1-methylethyl)- | C12H18 | 54.9109 | Manual assignment based on HydroUI | A | 1 | Assumed 1, could not find compound in RF database | 0.0060911 | 0.1005 | Aromatics | 12
15.799 | 0.5519 | 15.8005 | 1H-Indene, 2,3-dihydro-4,7-dimethyl- | C11H14 | 64.1733 | Manual assignment based on HydroUI | A | 1 | Assumed 1, could not find compound in RF database | 0.0060527 | 0.099869 | Aromatics | 11
15.846 | 0.7403 | 15.8397 | Undecane, 4,6-dimethyl- | C13H28 | 74.0147 | Manual assignment based on HydroUI | B | 1 | Assumed 1, compound in RF database but lacks any RF | 0.0081189 | 0.13396 | Branched Alkanes | 13
15.919 | 0.885 | 15.9157 | Benzene, 1,4-dimethyl-2-(2-methylpropyl)- | C12H18 | 85.0072 | Manual assignment based on HydroUI | A | 0.80415 | Estimated response factor in chemical lump ABE | 0.0097058 | 0.19915 | Aromatics | 12
16.027 | 2.1452 | 16.0234 | Benzene, pentamethyl- | C11H16 | 89.0674 | Manual assignment based on HydroUI | A | 0.4189 | Estimated response factor in chemical lump MBE | 0.023526 | 0.92668 | Aromatics | 11
16.075 | 0.055 |  | No match |  |  | Manual assignment based on HydroUI |  | 1 | Assumed 1, could not find compound in RF database
16.12 | 0.394 | 16.1249 | Octane, 3,3-dimethyl- | C10H22 | 82.9538 | Manual assignment based on HydroUI | B | 1 | Assumed 1, compound in RF database but lacks any RF | 0.004321 | 0.071296 | Branched Alkanes | 10
16.211 | 0.942 | 16.2107 | 1H-Indene, 2,3-dihydro-1,1,3-trimethyl- | C12H16 | 84.1028 | Manual assignment based on HydroUI | A | 1 | Assumed 1, compound in RF database but lacks any RF | 0.010331 | 0.17046 | Aromatics | 12
16.28 | 1.1408 | 16.2744 | Naphthalene, 2-methyl- | C11H10 | 84.661 | Manual assignment based on HydroUI | A | 1 | Assumed 1, compound in RF database but lacks any RF | 0.012511 | 0.20643 | Aromatics | 11
16.353 | 1.1568 | 16.3523 | 4-Methyl-1,6-heptadien-4-ol | C8H14O | 50.4953 | Manual assignment based on HydroUI | O | 1 | Assumed 1, could not find compound in RF database | 0.012687 | 0.20933 | Other | 8
16.451 | 0.3795 | 16.4416 | Pentane, 2,3,3,4-tetramethyl- | C9H20 | 72.9231 | Manual assignment based on HydroUI | B | 1 | Assumed 1, compound in RF database but lacks any RF | 0.004162 | 0.068672 | Branched Alkanes | 9
16.522 | 0.8246 | 16.5226 | Naphthalene, 2-methyl- | C11H10 | 89.7176 | Manual assignment based on HydroUI | A | 1 | Assumed 1, compound in RF database but lacks any RF | 0.0090434 | 0.14922 | Aromatics | 11
16.583 | 0.8513 | 16.5789 | Phenol, 2-(3-hydroxy-3-methyl-1-butenyl)-, (Z)- | C11H14O2 | 72.1385 | Manual assignment based on HydroUI | O | 1 | Assumed 1, could not find compound in RF database | 0.0093362 | 0.15405 | Other | 11
16.694 | 0.4565 | 16.6939 | Benzene, 1,3,5-trimethyl-2-(1-methylethenyl)- | C12H16 | 71.9189 | Manual assignment based on HydroUI | A | 1 | Assumed 1, could not find compound in RF database | 0.0050064 | 0.082606 | Aromatics | 12
16.812 | 0.991 | 16.8118 | Naphthalene, 1,2,3,4-tetrahydro-1,6,8-trimethyl- | C13H18 | 71.9442 | Manual assignment based on HydroUI | A | 1 | Assumed 1, compound in RF database but lacks any RF | 0.010868 | 0.17933 | Aromatics | 13
16.852 | 0.3808 | 16.8483 | Pentane, 3-ethyl-3-methyl- | C8H18 | 61.4708 | Manual assignment based on HydroUI | B | 1 | Assumed 1, compound in RF database but lacks any RF | 0.0041762 | 0.068908 | Branched Alkanes | 8
16.908 | 0.8169 | 16.9091 | Hexane, 3,3-dimethyl- | C8H18 | 80.0208 | Manual assignment based on HydroUI | B | 1 | Assumed 1, compound in RF database but lacks any RF | 0.0089589 | 0.14782 | Branched Alkanes | 8
16.974 | 0.5149 | 16.9771 | Hexane, 3,3-dimethyl- | C8H18 | 78.2312 | Manual assignment based on HydroUI | B | 1 | Assumed 1, compound in RF database but lacks any RF | 0.0056469 | 0.093174 | Branched Alkanes | 8
17.018 | 0.2067 | 17.0254 | Benzene, 1,1'-(1,1,10,10-tetramethyl-1,10-decanediyl)bis[3,4-dimethyl- | C30H46 | 62.4412 | Manual assignment based on HydroUI | A | 1 | Assumed 1, could not find compound in RF database | 0.0022669 | 0.037403 | Aromatics | 30
17.088 | 0.8294 | 17.0883 | Benzene, 1,2-diethyl-3,4-dimethyl- | C12H18 | 70.4707 | Manual assignment based on HydroUI | A | 0.80415 | Estimated response factor in chemical lump ABE | 0.009096 | 0.18664 | Aromatics | 12
17.158 | 0.4193 | 17.1497 | 4-pentylphenyl 4-propylbenzoate | C21H26O2 | 62.3297 | Manual assignment based on HydroUI | O | 1 | Assumed 1, could not find compound in RF database | 0.0045985 | 0.075875 | Other | 21
17.255 | 0.1843 |  | No match |  |  | Manual assignment based on HydroUI |  | 1 | Assumed 1, could not find compound in RF database
17.326 | 0.9545 | 17.321 | Benzene, 2-(2-butenyl)-1,3,5-trimethyl- | C13H18 | 74.0293 | Manual assignment based on HydroUI | A | 1 | Assumed 1, could not find compound in RF database | 0.010468 | 0.17272 | Aromatics | 13
17.457 | 0.6353 | 17.4543 | Hexane, 3,3-dimethyl- | C8H18 | 74.365 | Manual assignment based on HydroUI | B | 1 | Assumed 1, compound in RF database but lacks any RF | 0.0069673 | 0.11496 | Branched Alkanes | 8
17.576 | 1.4143 | 17.5795 | Nonane, 5-methyl-5-propyl- | C13H28 | 53.2153 | Manual assignment based on HydroUI | B | 1 | Assumed 1, compound in RF database but lacks any RF | 0.015511 | 0.25592 | Branched Alkanes | 13
17.66 | 0.468 | 17.6575 | 3-Ethyl-3-methylheptane | C10H22 | 79.0201 | Manual assignment based on HydroUI | B | 1 | Assumed 1, compound in RF database but lacks any RF | 0.0051325 | 0.084687 | Branched Alkanes | 10
17.752 | 1.6211 | 17.7523 | Naphthalene, 2,6-dimethyl- | C12H12 | 97.3069 | Manual assignment based on HydroUI | A | 1 | Assumed 1, could not find compound in RF database | 0.017779 | 0.29335 | Aromatics | 12
17.924 | 91.1828 | 17.9226 | Benzene, 1,3,5-tri-tert-butyl- | C18H30 | 97.3505 | Manual assignment based on HydroUI | A | 1 | Assumed 1, could not find compound in RF database |  |  | Aromatics | 18
17.997 | 0.8055 | 17.9958 | Naphthalene, 1,2-dimethyl- | C12H12 | 82.3327 | Manual assignment based on HydroUI | A | 1 | Assumed 1, compound in RF database but lacks any RF | 0.0088339 | 0.14576 | Aromatics | 12
18.043 | 0.4657 | 18.0391 | 1,3,5-Trimethyl-2-cyclopentylbenzene | C14H20 | 67.3378 | Manual assignment based on HydroUI | C | 1 | Assumed 1, could not find compound in RF database | 0.0051073 | 0.084271 | Cycloalkanes | 14
18.119 | 0.1291 | 18.1178 | Diglycolic acid, di(2-ethylbutyl) ester | C16H30O5 | 56.7676 | Manual assignment based on HydroUI | O | 1 | Assumed 1, could not find compound in RF database | 0.0014158 | 0.023361 | Other | 16
18.163 | 0.2157 | 18.1562 | Benzene, 1-tert-butyl-4-cyclopropylmethyl- | C14H20 | 57.4892 | Manual assignment based on HydroUI | A | 1 | Assumed 1, could not find compound in RF database | 0.0023656 | 0.039032 | Aromatics | 14
18.204 | 0.5348 | 18.2119 | Naphthalene, 1,6-dimethyl- | C12H12 | 83.9706 | Manual assignment based on HydroUI | A | 1 | Assumed 1, compound in RF database but lacks any RF | 0.0058651 | 0.096775 | Aromatics | 12
18.258 | 0.585 | 18.2628 | 1,3-Pentanedione, 4-methyl-1-phenyl- | C12H14O2 | 61.3461 | Manual assignment based on HydroUI | O | 1 | Assumed 1, could not find compound in RF database | 0.0064157 | 0.10586 | Other | 12
18.35 | 0.3694 |  | No match |  |  | Manual assignment based on HydroUI |  | 1 | Assumed 1, could not find compound in RF database
18.422 | 0.6066 | 18.4197 | Naphthalene, 1,2-dimethyl- | C12H12 | 69.6937 | Manual assignment based on HydroUI | A | 1 | Assumed 1, compound in RF database but lacks any RF | 0.0066526 | 0.10977 | Aromatics | 12
18.548 | 0.5931 | 18.5434 | Benzene, 1-isopentyl-2,4,5-trimethyl- | C14H22 | 72.2124 | Manual assignment based on HydroUI | A | 1.038 | Estimated response factor in chemical lump ABE | 0.0065045 | 0.1034 | Aromatics | 14
18.65 | 0.2082 |  | No match |  |  | Manual assignment based on HydroUI |  | 1 | Assumed 1, could not find compound in RF database
18.705 | 0.3789 |  | No match |  |  | Manual assignment based on HydroUI |  | 1 | Assumed 1, could not find compound in RF database
18.816 | 1.2697 | 18.8169 | Benzene, 1,3,5-tri-tert-butyl- | C18H30 | 72.3171 | Manual assignment based on HydroUI | A | 1 | Assumed 1, could not find compound in RF database |  |  | Aromatics | 18
18.894 | 0.9541 | 18.8885 | Naphthalene, 1,2,3,4-tetrahydro-5,6,7,8-tetramethyl- | C14H20 | 71.0437 | Manual assignment based on HydroUI | A | 1 | Assumed 1, compound in RF database but lacks any RF | 0.010464 | 0.17265 | Aromatics | 14
18.997 | 1.2682 | 18.994 | Naphthalene, 2-(1-methylethyl)- | C13H14 | 92.7865 | Manual assignment based on HydroUI | A | 1 | Assumed 1, compound in RF database but lacks any RF | 0.013908 | 0.22949 | Aromatics | 13
19.055 | 0.3381 |  | No match |  |  | Manual assignment based on HydroUI |  | 1 | Assumed 1, could not find compound in RF database
19.143 | 0.3943 | 19.1367 | Naphthalene, 1,6,7-trimethyl- | C13H14 | 79.9887 | Manual assignment based on HydroUI | A | 1 | Assumed 1, compound in RF database but lacks any RF | 0.0043243 | 0.071351 | Aromatics | 13
19.262 | 1.5735 | 19.2593 | Naphthalene, 1,6,7-trimethyl- | C13H14 | 94.3847 | Manual assignment based on HydroUI | A | 1 | Assumed 1, compound in RF database but lacks any RF | 0.017257 | 0.28473 | Aromatics | 13
19.326 | 1.673 | 19.3235 | Naphthalene, 1,6,7-trimethyl- | C13H14 | 93.1894 | Manual assignment based on HydroUI | A | 1 | Assumed 1, compound in RF database but lacks any RF | 0.018348 | 0.30274 | Aromatics | 13
19.399 | 0.0478 |  | No match |  |  | Manual assignment based on HydroUI |  | 1 | Assumed 1, could not find compound in RF database
19.435 | 0.0713 |  | No match |  |  | Manual assignment based on HydroUI |  | 1 | Assumed 1, could not find compound in RF database
19.527 | 0.5335 |  | No match |  |  | Manual assignment based on HydroUI |  | 1 | Assumed 1, could not find compound in RF database
19.561 | 0.9046 | 19.5583 | Naphthalene, 1,6,7-trimethyl- | C13H14 | 94.1957 | Manual assignment based on HydroUI | A | 1 | Assumed 1, compound in RF database but lacks any RF | 0.0099207 | 0.16369 | Aromatics | 13
19.614 | 0.0825 |  | No match |  |  | Manual assignment based on HydroUI |  | 1 | Assumed 1, could not find compound in RF database
19.729 | 1.3687 | 19.7233 | Naphthalene, 2,3,6-trimethyl- | C13H14 | 88.7019 | Manual assignment based on HydroUI | A | 1 | Assumed 1, compound in RF database but lacks any RF | 0.015011 | 0.24767 | Aromatics | 13
19.763 | 0.7714 | 19.7588 | Naphthalene, 2,3,6-trimethyl- | C13H14 | 85.185 | Manual assignment based on HydroUI | A | 1 | Assumed 1, compound in RF database but lacks any RF | 0.0084599 | 0.13959 | Aromatics | 13
19.863 | 0.2256 |  | No match |  |  | Manual assignment based on HydroUI |  | 1 | Assumed 1, could not find compound in RF database
19.95 | 0.6165 | 19.9463 | Naphthalene, 1,6,7-trimethyl- | C13H14 | 76.494 | Manual assignment based on HydroUI | A | 1 | Assumed 1, compound in RF database but lacks any RF | 0.0067611 | 0.11156 | Aromatics | 13
20.043 | 0.6014 | 20.0403 | Naphthalene, 1,4,6-trimethyl- | C13H14 | 67.5735 | Manual assignment based on HydroUI | A | 1 | Assumed 1, compound in RF database but lacks any RF | 0.0065955 | 0.10883 | Aromatics | 13
20.114 | 0.5916 | 20.1107 | Naphthalene, 2-methyl-1-propyl- | C14H16 | 83.0785 | Manual assignment based on HydroUI | A | 1 | Assumed 1, compound in RF database but lacks any RF | 0.0064881 | 0.10705 | Aromatics | 14
20.228 | 0.374 | 20.2245 | Chamazulene | C14H16 | 76.8957 | Manual assignment based on HydroUI | A | 1 | Assumed 1, could not find compound in RF database | 0.0041017 | 0.067677 | Aromatics | 14
20.322 | 0.3084 | 20.3164 | 1,4,5,8-Tetramethylnaphthalene | C14H16 | 78.4568 | Manual assignment based on HydroUI | A | 1 | Assumed 1, compound in RF database but lacks any RF | 0.0033822 | 0.055807 | Aromatics | 14
20.38 | 0.4545 | 20.3755 | Naphthalene, 1-methyl-7-(1-methylethyl)- | C14H16 | 73.7126 | Manual assignment based on HydroUI | A | 1 | Assumed 1, compound in RF database but lacks any RF | 0.0049845 | 0.082244 | Aromatics | 14
20.423 | 0.4667 | 20.4208 | Naphthalene, 1-methyl-7-(1-methylethyl)- | C14H16 | 78.4411 | Manual assignment based on HydroUI | A | 1 | Assumed 1, compound in RF database but lacks any RF | 0.0051183 | 0.084452 | Aromatics | 14
20.466 | 0.5571 | 20.4619 | 1,4,5,8-Tetramethylnaphthalene | C14H16 | 65.3417 | Manual assignment based on HydroUI | A | 1 | Assumed 1, compound in RF database but lacks any RF | 0.0061097 | 0.10081 | Aromatics | 14
20.556 | 0.1675 |  | No match |  |  | Manual assignment based on HydroUI |  | 1 | Assumed 1, could not find compound in RF database
20.597 | 0.3377 | 20.6019 | Naphthalene, 1-methyl-7-(1-methylethyl)- | C14H16 | 71.3677 | Manual assignment based on HydroUI | A | 1 | Assumed 1, compound in RF database but lacks any RF | 0.0037035 | 0.061109 | Aromatics | 14
20.695 | 1.2155 | 20.6931 | 3-Biphenylmethanol | C13H12O | 73.2481 | Manual assignment based on HydroUI | O | 1 | Assumed 1, could not find compound in RF database | 0.01333 | 0.21995 | Other | 13
20.832 | 0.0923 | 20.8242 | 1,4,5,8-Tetramethylnaphthalene | C14H16 | 72.1477 | Manual assignment based on HydroUI | A | 1 | Assumed 1, compound in RF database but lacks any RF | 0.0010123 | 0.016702 | Aromatics | 14
20.909 | 0.3551 |  | No match |  |  | Manual assignment based on HydroUI |  | 1 | Assumed 1, could not find compound in RF database
20.949 | 1.3494 | 20.9466 | 1,4,5,8-Tetramethylnaphthalene | C14H16 | 93.2665 | Manual assignment based on HydroUI | A | 1 | Assumed 1, compound in RF database but lacks any RF | 0.014799 | 0.24418 | Aromatics | 14
21.067 | 0.1065 |  | No match |  |  | Manual assignment based on HydroUI |  | 1 | Assumed 1, could not find compound in RF database
21.14 | 1.5333 | 21.1364 | Naphthalene, 1,2,3,4-tetramethyl- | C14H16 | 93.551 | Manual assignment based on HydroUI | A | 1 | Assumed 1, compound in RF database but lacks any RF | 0.016816 | 0.27746 | Aromatics | 14
21.189 | 0.6136 | 21.1859 | 1,4,5,8-Tetramethylnaphthalene | C14H16 | 76.079 | Manual assignment based on HydroUI | A | 1 | Assumed 1, compound in RF database but lacks any RF | 0.0067293 | 0.11103 | Aromatics | 14
21.255 | 0.2495 | 21.2508 | 1,1'-Biphenyl, 4-methoxy- | C13H12O | 78.2366 | Manual assignment based on HydroUI | O | 1 | Assumed 1, could not find compound in RF database | 0.0027363 | 0.045148 | Other | 13
21.319 | 0.4479 | 21.317 | 1,2,3,3a,8,9,9a,9b-Octahydrocyclopenta[def]phenanthrene | C15H18 | 63.8869 | Manual assignment based on HydroUI | A | 1 | Assumed 1, could not find compound in RF database | 0.0049121 | 0.08105 | Aromatics | 15
21.378 | 0.8867 | 21.3748 | 1,4,5,8-Tetramethylnaphthalene | C14H16 | 82.3805 | Manual assignment based on HydroUI | A | 1 | Assumed 1, compound in RF database but lacks any RF | 0.0097244 | 0.16045 | Aromatics | 14
21.424 | 0.5018 | 21.4216 | 1,4,5,8-Tetramethylnaphthalene | C14H16 | 57.7006 | Manual assignment based on HydroUI | A | 1 | Assumed 1, compound in RF database but lacks any RF | 0.0055032 | 0.090803 | Aromatics | 14
21.492 | 0.7736 | 21.4901 | Naphthalene, 1,2,3,4-tetramethyl- | C14H16 | 78.594 | Manual assignment based on HydroUI | A | 1 | Assumed 1, compound in RF database but lacks any RF | 0.0084841 | 0.13999 | Aromatics | 14
21.55 | 0.38 | 21.6195 | Azulene, 1,4-dimethyl-7-(1-methylethyl)- | C15H18 | 81.665 | Manual assignment based on HydroUI | A | 1 | Assumed 1, compound in RF database but lacks any RF | 0.0041675 | 0.068763 | Aromatics | 15
21.62 | 0.2925 | 21.6785 | Naphthalene, 1,6-dimethyl-4-(1-methylethyl)- | C15H18 | 80.6867 | Manual assignment based on HydroUI | A | 1 | Assumed 1, compound in RF database but lacks any RF | 0.0032078 | 0.052929 | Aromatics | 15
21.681 | 0.7055 |  | No match |  |  | Manual assignment based on HydroUI |  | 1 | Assumed 1, could not find compound in RF database
21.752 | 0.2248 |  | No match |  |  | Manual assignment based on HydroUI |  | 1 | Assumed 1, could not find compound in RF database
21.801 | 0.2438 | 21.7959 | Azulene, 1,4-dimethyl-7-(1-methylethyl)- | C15H18 | 76.9791 | Manual assignment based on HydroUI | A | 1 | Assumed 1, compound in RF database but lacks any RF | 0.0026737 | 0.044117 | Aromatics | 15
21.853 | 0.0329 |  | No match |  |  | Manual assignment based on HydroUI |  | 1 | Assumed 1, could not find compound in RF database
21.895 | 0.3266 | 21.8921 | Azulene, 1,4-dimethyl-7-(1-methylethyl)- | C15H18 | 64.3091 | Manual assignment based on HydroUI | A | 1 | Assumed 1, compound in RF database but lacks any RF | 0.0035818 | 0.0591 | Aromatics | 15
21.969 | 1.23 | 21.9661 | Azulene, 1,4-dimethyl-7-(1-methylethyl)- | C15H18 | 84.3883 | Manual assignment based on HydroUI | A | 1 | Assumed 1, compound in RF database but lacks any RF | 0.013489 | 0.22257 | Aromatics | 15
22.099 | 0.822 | 22.0948 | 6-Isopropyl-1,4-dimethylnaphthalene | C15H18 | 86.0187 | Manual assignment based on HydroUI | A | 1 | Assumed 1, compound in RF database but lacks any RF | 0.0090149 | 0.14875 | Aromatics | 15
22.205 | 0.4914 | 22.2035 | Azulene, 1,4-dimethyl-7-(1-methylethyl)- | C15H18 | 73.7807 | Manual assignment based on HydroUI | A | 1 | Assumed 1, compound in RF database but lacks any RF | 0.0053892 | 0.088921 | Aromatics | 15
22.267 | 0.1542 |  | No match |  |  | Manual assignment based on HydroUI |  | 1 | Assumed 1, could not find compound in RF database
22.335 | 0.2602 | 22.332 | Azulene, 1,4-dimethyl-7-(1-methylethyl)- | C15H18 | 72.4883 | Manual assignment based on HydroUI | A | 1 | Assumed 1, compound in RF database but lacks any RF | 0.0028536 | 0.047085 | Aromatics | 15
22.386 | 0.1461 |  | No match |  |  | Manual assignment based on HydroUI |  | 1 | Assumed 1, could not find compound in RF database
22.438 | 0.4183 |  | No match |  |  | Manual assignment based on HydroUI |  | 1 | Assumed 1, could not find compound in RF database
22.542 | 0.6752 | 22.5434 | Azulene, 1,4-dimethyl-7-(1-methylethyl)- | C15H18 | 72.9687 | Manual assignment based on HydroUI | A | 1 | Assumed 1, compound in RF database but lacks any RF | 0.0074049 | 0.12218 | Aromatics | 15
22.632 | 1.6661 | 22.629 | Azulene, 1,4-dimethyl-7-(1-methylethyl)- | C15H18 | 89.9129 | Manual assignment based on HydroUI | A | 1 | Assumed 1, compound in RF database but lacks any RF | 0.018272 | 0.30149 | Aromatics | 15
22.727 | 0.4182 | 22.7246 | Azulene, 1,4-dimethyl-7-(1-methylethyl)- | C15H18 | 76.7273 | Manual assignment based on HydroUI | A | 1 | Assumed 1, compound in RF database but lacks any RF | 0.0045864 | 0.075675 | Aromatics | 15
22.772 | 0.2808 | 22.7677 | 1-Ethoxy-2-phenylmethylbenzene | C15H16O | 75.0311 | Manual assignment based on HydroUI | O | 1 | Assumed 1, could not find compound in RF database | 0.0030795 | 0.050812 | Other | 15
22.84 | 0.3131 | 22.8341 | 4,5-Dimethoxy-2-hydroxyacetophenone | C10H12O4 | 67.5403 | Manual assignment based on HydroUI | O | 1 | Assumed 1, could not find compound in RF database | 0.0034338 | 0.056657 | Other | 10
22.898 | 0.4178 | 22.8981 | 1-Ethoxy-2-phenylmethylbenzene | C15H16O | 62.6503 | Manual assignment based on HydroUI | O | 1 | Assumed 1, could not find compound in RF database | 0.004582 | 0.075603 | Other | 15
22.992 | 1.295 | 22.9918 | Azulene, 1,4-dimethyl-7-(1-methylethyl)- | C15H18 | 82.2119 | Manual assignment based on HydroUI | A | 1 | Assumed 1, compound in RF database but lacks any RF | 0.014202 | 0.23434 | Aromatics | 15
23.069 | 0.5288 |  | No match |  |  | Manual assignment based on HydroUI |  | 1 | Assumed 1, could not find compound in RF database
23.209 | 1.0058 | 23.2088 | Azulene, 1,4-dimethyl-7-(1-methylethyl)- | C15H18 | 86.6711 | Manual assignment based on HydroUI | A | 1 | Assumed 1, compound in RF database but lacks any RF | 0.011031 | 0.182 | Aromatics | 15
23.245 | 0.2895 |  | No match |  |  | Manual assignment based on HydroUI |  | 1 | Assumed 1, could not find compound in RF database
23.386 | 1.1229 |  | No match |  |  | Manual assignment based on HydroUI |  | 1 | Assumed 1, could not find compound in RF database
23.467 | 0.2391 | 23.46 | Benzo[a]fluorene, 1,2,3,4,6b,7,8,9,10,10a-decahydro- | C17H22 | 50.7956 | Manual assignment based on HydroUI | A | 1 | Assumed 1, could not find compound in RF database | 0.0026222 | 0.043266 | Aromatics | 17
23.503 | 0.2197 |  | No match |  |  | Manual assignment based on HydroUI |  | 1 | Assumed 1, could not find compound in RF database
23.569 | 0.4599 |  | No match |  |  | Manual assignment based on HydroUI |  | 1 | Assumed 1, could not find compound in RF database
23.662 | 0.3717 |  | No match |  |  | Manual assignment based on HydroUI |  | 1 | Assumed 1, could not find compound in RF database
23.717 | 0.2594 | 23.694 | 1,2,5,6-Tetramethylacenaphthylene | C16H16 | 52.4732 | Manual assignment based on HydroUI | A | 1 | Assumed 1, could not find compound in RF database | 0.0028448 | 0.04694 | Aromatics | 16
23.755 | 0.2212 | 23.75 | Benzo[d,E]isocoumarin, 3,3-dimethyl- | C14H12O2 | 68.0649 | Manual assignment based on HydroUI | O | 1 | Assumed 1, could not find compound in RF database | 0.0024259 | 0.040027 | Other | 14
23.824 | 0.3021 | 23.8264 | Sebacic acid, nonyl 4-(2-phenylpropyl-2)-phenyl ester | C34H50O4 | 72.5651 | Manual assignment based on HydroUI | O | 1 | Assumed 1, could not find compound in RF database | 0.0033131 | 0.054667 | Other | 34
23.866 | 0.1187 | 23.8732 | 1,3-Dimethyl-5-(adamantyl-1)benzene | C18H24 | 56.1348 | Manual assignment based on HydroUI | A | 1 | Assumed 1, could not find compound in RF database | 0.0013018 | 0.021479 | Aromatics | 18
23.961 | 0.3909 | 23.9597 | 9H-Xanthen-9-one, 4-methoxy- | C14H10O3 | 68.2793 | Manual assignment based on HydroUI | O | 1 | Assumed 1, could not find compound in RF database | 0.004287 | 0.070735 | Other | 14
24.021 | 0.2263 | 24.0214 | 1-(2,3,4-Trimethoxyphenyl)ethanol | C11H16O4 | 64.0385 | Manual assignment based on HydroUI | O | 1 | Assumed 1, could not find compound in RF database | 0.0024818 | 0.04095 | Other | 11
24.08 | 0.2553 | 24.0631 | Benzo[a]fluorene, 1,2,3,4,6b,7,8,9,10,10a-decahydro- | C17H22 | 50.2425 | Manual assignment based on HydroUI | A | 1 | Assumed 1, could not find compound in RF database | 0.0027999 | 0.046198 | Aromatics | 17
24.119 | 0.321 |  | No match |  |  | Manual assignment based on HydroUI |  | 1 | Assumed 1, could not find compound in RF database
24.231 | 0.3924 |  | No match |  |  | Manual assignment based on HydroUI |  | 1 | Assumed 1, could not find compound in RF database
24.352 | 0.2984 | 24.3495 | Naphtho[2,1-b:7,8-b']difuran, 1,2,9,10-tetrahydro-2,9-dimethyl- | C16H16O2 | 55.3967 | Manual assignment based on HydroUI | O | 1 | Assumed 1, could not find compound in RF database | 0.0032725 | 0.053997 | Other | 16
24.398 | 0.0471 |  | No match |  |  | Manual assignment based on HydroUI |  | 1 | Assumed 1, could not find compound in RF database
24.463 | 0.1915 |  | No match |  |  | Manual assignment based on HydroUI |  | 1 | Assumed 1, could not find compound in RF database
24.52 | 0.1793 |  | No match |  |  | Manual assignment based on HydroUI |  | 1 | Assumed 1, could not find compound in RF database
24.558 | 0.3362 | 24.5579 | Phenanthrene, 2,7-dimethyl- | C16H14 | 57.9886 | Manual assignment based on HydroUI | A | 1 | Assumed 1, could not find compound in RF database | 0.0036871 | 0.060837 | Aromatics | 16
24.641 | 1.1871 | 24.6334 | 1-Acetyl-4,6,8-trimethylazulene | C15H16O | 79.9253 | Manual assignment based on HydroUI | O | 1 | Assumed 1, could not find compound in RF database | 0.013019 | 0.21481 | Other | 15
24.745 | 0.4384 | 24.7442 | di-p-Tolylacetylene | C16H14 | 64.9967 | Manual assignment based on HydroUI | A | 1 | Assumed 1, could not find compound in RF database | 0.0048079 | 0.079331 | Aromatics | 16
24.808 | 0.21 | 24.8059 | Phenanthrene, 3,6-dimethyl- | C16H14 | 67.6696 | Manual assignment based on HydroUI | A | 1 | Assumed 1, could not find compound in RF database | 0.0023031 | 0.038001 | Aromatics | 16
24.906 | 0.5818 | 24.9003 | Benzene, 1-(1,1-dimethylethyl)-4-phenoxy- | C16H18O | 62.5394 | Manual assignment based on HydroUI | O | 1 | Assumed 1, could not find compound in RF database | 0.0063806 | 0.10528 | Other | 16
24.969 | 0.169 |  | No match |  |  | Manual assignment based on HydroUI |  | 1 | Assumed 1, could not find compound in RF database
25.094 | 0.4857 | 25.0861 | Naphtho[1,2-b]furan-4,5-dione, 2-isopropyl- | C15H12O3 | 63.9774 | Manual assignment based on HydroUI | O | 1 | Assumed 1, could not find compound in RF database | 0.0053267 | 0.08789 | Other | 15
25.185 | 0.2738 |  | No match |  |  | Manual assignment based on HydroUI |  | 1 | Assumed 1, could not find compound in RF database
25.249 | 0.1547 |  | No match |  |  | Manual assignment based on HydroUI |  | 1 | Assumed 1, could not find compound in RF database
25.301 | 0.2821 | 25.3001 | 9H-Xanthen-9-one, 4-methoxy- | C14H10O3 | 57.8823 | Manual assignment based on HydroUI | O | 1 | Assumed 1, could not find compound in RF database | 0.0030938 | 0.051047 | Other | 14
25.375 | 0.1823 | 25.3655 | 1,1'-Biphenyl, 3,3',4,4',5,5'-hexamethyl- | C18H22 | 51.8387 | Manual assignment based on HydroUI | A | 1 | Assumed 1, could not find compound in RF database | 0.0019993 | 0.032988 | Aromatics | 18
25.424 | 0.063 | 25.4174 | 1-Ethyl-2-methylphenanthrene | C17H16 | 54.6876 | Manual assignment based on HydroUI | A | 1 | Assumed 1, compound in RF database but lacks any RF | 0.00069092 | 0.0114 | Aromatics | 17
25.468 | 0.1866 |  | No match |  |  | Manual assignment based on HydroUI |  | 1 | Assumed 1, could not find compound in RF database
25.526 | 0.193 |  | No match |  |  | Manual assignment based on HydroUI |  | 1 | Assumed 1, could not find compound in RF database
25.604 | 0.5903 |  | No match |  |  | Manual assignment based on HydroUI |  | 1 | Assumed 1, could not find compound in RF database
25.755 | 0.4619 | 25.7551 | Phenanthrene, 2,3,5-trimethyl- | C17H16 | 79.272 | Manual assignment based on HydroUI | A | 1 | Assumed 1, could not find compound in RF database | 0.0050656 | 0.083583 | Aromatics | 17
25.836 | 0.77 | 25.8341 | Phenanthrene, 2,3,5-trimethyl- | C17H16 | 72.0957 | Manual assignment based on HydroUI | A | 1 | Assumed 1, could not find compound in RF database | 0.0084446 | 0.13934 | Aromatics | 17
25.979 | 0.8334 | 25.9747 | 4-Propylbiphenyl-4'-carboxylic acid | C16H16O2 | 52.3392 | Manual assignment based on HydroUI | O | 1 | Assumed 1, could not find compound in RF database | 0.0091399 | 0.15081 | Other | 16
26.063 | 0.0838 | 26.1032 | Butylated Hydroxytoluene | C15H24O | 66.9506 | Manual assignment based on HydroUI | O | 1 | Assumed 1, could not find compound in RF database | 0.00091903 | 0.015164 | Other | 15
26.116 | 0.1641 | 26.1119 | 2-Propenoic acid, 3-(3,4,5-trimethoxyphenyl)- | C12H14O5 | 68.5349 | Manual assignment based on HydroUI | O | 1 | Assumed 1, could not find compound in RF database | 0.0017997 | 0.029695 | Other | 12
26.197 | 0.2067 |  | No match |  |  | Manual assignment based on HydroUI |  | 1 | Assumed 1, could not find compound in RF database
26.249 | 0.319 | 26.2572 | Butylated Hydroxytoluene | C15H24O | 68.2119 | Manual assignment based on HydroUI | O | 1 | Assumed 1, could not find compound in RF database | 0.0034985 | 0.057725 | Other | 15
26.33 | 0.1864 |  | No match |  |  | Manual assignment based on HydroUI |  | 1 | Assumed 1, could not find compound in RF database
26.368 | 0.075 |  | No match |  |  | Manual assignment based on HydroUI |  | 1 | Assumed 1, could not find compound in RF database
26.431 | 0.2528 | 26.438 | 2H-1-Benzopyran, 6,7-dimethoxy-2,2-dimethyl- | C13H16O3 | 68.1374 | Manual assignment based on HydroUI | O | 1 | Assumed 1, could not find compound in RF database | 0.0027725 | 0.045745 | Other | 13
26.483 | 0.1964 |  | No match |  |  | Manual assignment based on HydroUI |  | 1 | Assumed 1, could not find compound in RF database
26.54 | 0.0642 |  | No match |  |  | Manual assignment based on HydroUI |  | 1 | Assumed 1, could not find compound in RF database
26.591 | 0.259 |  | No match |  |  | Manual assignment based on HydroUI |  | 1 | Assumed 1, could not find compound in RF database
26.727 | 0.6092 | 26.7271 | 3,5-Di-tert-butyl-2-hydroxybenzaldehyde | C15H22O2 | 76.839 | Manual assignment based on HydroUI | O | 1 | Assumed 1, could not find compound in RF database | 0.0066811 | 0.11024 | Other | 15
26.779 | 0.0723 |  | No match |  |  | Manual assignment based on HydroUI |  | 1 | Assumed 1, could not find compound in RF database
26.856 | 0.4436 |  | No match |  |  | Manual assignment based on HydroUI |  | 1 | Assumed 1, could not find compound in RF database
26.914 | 0.2444 | 26.9122 | Ethanone, 1-(4,6-dihydroxy-2,3,5-trimethyl-7-benzofuranyl)- | C13H14O4 | 68.1866 | Manual assignment based on HydroUI | O | 1 | Assumed 1, could not find compound in RF database | 0.0026803 | 0.044225 | Other | 13
27.041 | 0.638 |  | No match |  |  | Manual assignment based on HydroUI |  | 1 | Assumed 1, could not find compound in RF database
27.139 | 0.7836 | 27.1394 | Phenanthrene, 2,4,5,7-tetramethyl- | C18H18 | 75.4034 | Manual assignment based on HydroUI | A | 1 | Assumed 1, could not find compound in RF database | 0.0085937 | 0.1418 | Aromatics | 18
27.317 | 6.2724 | 27.3003 | 1,3,6,8-Tetramethylanthracene | C18H18 | 58.5262 | Manual assignment based on HydroUI | A | 1 | Assumed 1, could not find compound in RF database | 0.068789 | 1.135 | Aromatics | 18
27.5 | 0.3637 |  | No match |  |  | Manual assignment based on HydroUI |  | 1 | Assumed 1, could not find compound in RF database
27.582 | 0.2762 | 27.5867 | Pentacene | C22H14 | 57.0992 | Manual assignment based on HydroUI | A | 1 | Assumed 1, could not find compound in RF database | 0.0030291 | 0.04998 | Aromatics | 22
27.67 | 0.4827 | 27.6734 | 2-Isopropyl-10-methylphenanthrene | C18H18 | 71.6716 | Manual assignment based on HydroUI | A | 1 | Assumed 1, compound in RF database but lacks any RF | 0.0052938 | 0.087347 | Aromatics | 18
27.723 | 0.2991 |  | No match |  |  | Manual assignment based on HydroUI |  | 1 | Assumed 1, could not find compound in RF database
27.765 | 0.3418 | 27.764 | 1,4-Naphthoquinone, 6-acetyl-2,5,7-trihydroxy- | C12H8O6 | 55.3615 | Manual assignment based on HydroUI | O | 1 | Assumed 1, could not find compound in RF database | 0.0037485 | 0.06185 | Other | 12
27.826 | 0.2145 |  | No match |  |  | Manual assignment based on HydroUI |  | 1 | Assumed 1, could not find compound in RF database
27.93 | 0.5651 |  | No match |  |  | Manual assignment based on HydroUI |  | 1 | Assumed 1, could not find compound in RF database
27.989 | 0.1642 |  | No match |  |  | Manual assignment based on HydroUI |  | 1 | Assumed 1, could not find compound in RF database
28.05 | 0.2446 |  | No match |  |  | Manual assignment based on HydroUI |  | 1 | Assumed 1, could not find compound in RF database
28.124 | 0.9203 | 28.1193 | 8-Isopropyl-1,3-dimethylphenanthrene | C19H20 | 63.7756 | Manual assignment based on HydroUI | A | 1 | Assumed 1, compound in RF database but lacks any RF | 0.010093 | 0.16653 | Aromatics | 19
28.196 | 0.1256 |  | No match |  |  | Manual assignment based on HydroUI |  | 1 | Assumed 1, could not find compound in RF database
28.362 | 0.9126 | 28.3597 | Ethanone, 1-(7-hydroxy-5-methoxy-2,2-dimethyl-2H-1-benzopyran-8-yl)- | C14H16O4 | 51.5117 | Manual assignment based on HydroUI | O | 1 | Assumed 1, could not find compound in RF database | 0.010008 | 0.16514 | Other | 14
28.432 | 0.2672 |  | No match |  |  | Manual assignment based on HydroUI |  | 1 | Assumed 1, could not find compound in RF database
28.479 | 0.0866 |  | No match |  |  | Manual assignment based on HydroUI |  | 1 | Assumed 1, could not find compound in RF database
28.528 | 0.4298 |  | No match |  |  | Manual assignment based on HydroUI |  | 1 | Assumed 1, could not find compound in RF database
28.624 | 0.6976 | 28.626 | 8-Isopropyl-1,3-dimethylphenanthrene | C19H20 | 78.1125 | Manual assignment based on HydroUI | A | 1 | Assumed 1, compound in RF database but lacks any RF | 0.0076506 | 0.12623 | Aromatics | 19
28.659 | 0.2942 |  | No match |  |  | Manual assignment based on HydroUI |  | 1 | Assumed 1, could not find compound in RF database
28.74 | 0.243 |  | No match |  |  | Manual assignment based on HydroUI |  | 1 | Assumed 1, could not find compound in RF database
28.895 | 0.7801 | 28.8978 | 2-Naphthoic acid, 6-hydroxy-5,7-dimethoxy-, acetate | C15H14O6 | 64.1672 | Manual assignment based on HydroUI | O | 1 | Assumed 1, could not find compound in RF database | 0.0085553 | 0.14116 | Other | 15
29.214 | 1.4281 |  | No match |  |  | Manual assignment based on HydroUI |  | 1 | Assumed 1, could not find compound in RF database
29.465 | 0.2866 |  | No match |  |  | Manual assignment based on HydroUI |  | 1 | Assumed 1, could not find compound in RF database
29.691 | 0.2116 |  | No match |  |  | Manual assignment based on HydroUI |  | 1 | Assumed 1, could not find compound in RF database
29.799 | 0.7406 |  | No match |  |  | Manual assignment based on HydroUI |  | 1 | Assumed 1, could not find compound in RF database
30.036 | 0.5097 |  | No match |  |  | Manual assignment based on HydroUI |  | 1 | Assumed 1, could not find compound in RF database
30.164 | 0.1831 |  | No match |  |  | Manual assignment based on HydroUI |  | 1 | Assumed 1, could not find compound in RF database
30.324 | 1.4771 |  | No match |  |  | Manual assignment based on HydroUI |  | 1 | Assumed 1, could not find compound in RF database
30.45 | 0.7603 |  | No match |  |  | Manual assignment based on HydroUI |  | 1 | Assumed 1, could not find compound in RF database
30.564 | 1.259 |  | No match |  |  | Manual assignment based on HydroUI |  | 1 | Assumed 1, could not find compound in RF database
30.891 | 2.9651 |  | No match |  |  | Manual assignment based on HydroUI |  | 1 | Assumed 1, could not find compound in RF database
30.964 | 0.6918 |  | No match |  |  | Manual assignment based on HydroUI |  | 1 | Assumed 1, could not find compound in RF database
31.052 | 0.1536 |  | No match |  |  | Manual assignment based on HydroUI |  | 1 | Assumed 1, could not find compound in RF database
31.117 | 0.142 |  | No match |  |  | Manual assignment based on HydroUI |  | 1 | Assumed 1, could not find compound in RF database
31.329 | 0.8387 |  | No match |  |  | Manual assignment based on HydroUI |  | 1 | Assumed 1, could not find compound in RF database
31.437 | 0.1155 |  | No match |  |  | Manual assignment based on HydroUI |  | 1 | Assumed 1, could not find compound in RF database
31.457 | 0.0332 |  | No match |  |  | Manual assignment based on HydroUI |  | 1 | Assumed 1, could not find compound in RF database
31.475 | 0.0773 |  | No match |  |  | Manual assignment based on HydroUI |  | 1 | Assumed 1, could not find compound in RF database
31.505 | 0.1468 |  | No match |  |  | Manual assignment based on HydroUI |  | 1 | Assumed 1, could not find compound in RF database
31.591 | 1.0623 |  | No match |  |  | Manual assignment based on HydroUI |  | 1 | Assumed 1, could not find compound in RF database
31.705 | 0.7595 |  | No match |  |  | Manual assignment based on HydroUI |  | 1 | Assumed 1, could not find compound in RF database
31.857 | 0.1038 |  | No match |  |  | Manual assignment based on HydroUI |  | 1 | Assumed 1, could not find compound in RF database
31.891 | 0.1565 |  | No match |  |  | Manual assignment based on HydroUI |  | 1 | Assumed 1, could not find compound in RF database
31.91 | 0.1022 |  | No match |  |  | Manual assignment based on HydroUI |  | 1 | Assumed 1, could not find compound in RF database
31.933 | 0.113 |  | No match |  |  | Manual assignment based on HydroUI |  | 1 | Assumed 1, could not find compound in RF database
31.959 | 0.1559 |  | No match |  |  | Manual assignment based on HydroUI |  | 1 | Assumed 1, could not find compound in RF database
31.999 | 0.2943 | 31.9806 | Benzene, 1,1'-(1,1,10,10-tetramethyl-1,10-decanediyl)bis[3,4-dimethyl- | C30H46 | 54.7795 | Manual assignment based on HydroUI | A | 1 | Assumed 1, could not find compound in RF database | 0.0032276 | 0.053255 | Aromatics | 30
32.379 | 0.0729 |  | No match |  |  | Manual assignment based on HydroUI |  | 1 | Assumed 1, could not find compound in RF database
32.433 | 0.0934 |  | No match |  |  | Manual assignment based on HydroUI |  | 1 | Assumed 1, could not find compound in RF database
32.471 | 0.3099 |  | No match |  |  | Manual assignment based on HydroUI |  | 1 | Assumed 1, could not find compound in RF database
32.531 | 0.1051 |  | No match |  |  | Manual assignment based on HydroUI |  | 1 | Assumed 1, could not find compound in RF database
32.696 | 0.3072 |  | No match |  |  | Manual assignment based on HydroUI |  | 1 | Assumed 1, could not find compound in RF database
32.789 | 0.269 |  | No match |  |  | Manual assignment based on HydroUI |  | 1 | Assumed 1, could not find compound in RF database
32.856 | 0.2555 |  | No match |  |  | Manual assignment based on HydroUI |  | 1 | Assumed 1, could not find compound in RF database
32.931 | 0.1001 |  | No match |  |  | Manual assignment based on HydroUI |  | 1 | Assumed 1, could not find compound in RF database
33.118 | 0.2487 |  | No match |  |  | Manual assignment based on HydroUI |  | 1 | Assumed 1, could not find compound in RF database
33.162 | 0.2519 |  | No match |  |  | Manual assignment based on HydroUI |  | 1 | Assumed 1, could not find compound in RF database
33.238 | 0.6487 |  | No match |  |  | Manual assignment based on HydroUI |  | 1 | Assumed 1, could not find compound in RF database
33.404 | 0.143 |  | No match |  |  | Manual assignment based on HydroUI |  | 1 | Assumed 1, could not find compound in RF database
33.442 | 0.0756 |  | No match |  |  | Manual assignment based on HydroUI |  | 1 | Assumed 1, could not find compound in RF database
33.497 | 0.2396 |  | No match |  |  | Manual assignment based on HydroUI |  | 1 | Assumed 1, could not find compound in RF database
33.551 | 0.107 |  | No match |  |  | Manual assignment based on HydroUI |  | 1 | Assumed 1, could not find compound in RF database
33.71 | 0.2814 |  | No match |  |  | Manual assignment based on HydroUI |  | 1 | Assumed 1, could not find compound in RF database
33.754 | 0.1812 |  | No match |  |  | Manual assignment based on HydroUI |  | 1 | Assumed 1, could not find compound in RF database
34.011 | 0.2261 |  | No match |  |  | Manual assignment based on HydroUI |  | 1 | Assumed 1, could not find compound in RF database
34.046 | 0.1014 |  | No match |  |  | Manual assignment based on HydroUI |  | 1 | Assumed 1, could not find compound in RF database
34.134 | 0.4432 |  | No match |  |  | Manual assignment based on HydroUI |  | 1 | Assumed 1, could not find compound in RF database
34.201 | 0.2121 |  | No match |  |  | Manual assignment based on HydroUI |  | 1 | Assumed 1, could not find compound in RF database
34.233 | 0.2816 |  | No match |  |  | Manual assignment based on HydroUI |  | 1 | Assumed 1, could not find compound in RF database
34.324 | 0.2961 |  | No match |  |  | Manual assignment based on HydroUI |  | 1 | Assumed 1, could not find compound in RF database
34.375 | 0.275 |  | No match |  |  | Manual assignment based on HydroUI |  | 1 | Assumed 1, could not find compound in RF database
34.41 | 0.0634 |  | No match |  |  | Manual assignment based on HydroUI |  | 1 | Assumed 1, could not find compound in RF database
34.596 | 0.0642 |  | No match |  |  | Manual assignment based on HydroUI |  | 1 | Assumed 1, could not find compound in RF database
34.691 | 0.099 |  | No match |  |  | Manual assignment based on HydroUI |  | 1 | Assumed 1, could not find compound in RF database
34.758 | 0.2453 |  | No match |  |  | Manual assignment based on HydroUI |  | 1 | Assumed 1, could not find compound in RF database
34.932 | 0.4528 |  | No match |  |  | Manual assignment based on HydroUI |  | 1 | Assumed 1, could not find compound in RF database
34.973 | 0.0652 |  | No match |  |  | Manual assignment based on HydroUI |  | 1 | Assumed 1, could not find compound in RF database
35.049 | 0.1699 |  | No match |  |  | Manual assignment based on HydroUI |  | 1 | Assumed 1, could not find compound in RF database
35.132 | 0.1843 |  | No match |  |  | Manual assignment based on HydroUI |  | 1 | Assumed 1, could not find compound in RF database
35.205 | 0.4412 |  | No match |  |  | Manual assignment based on HydroUI |  | 1 | Assumed 1, could not find compound in RF database
35.337 | 0.5519 |  | No match |  |  | Manual assignment based on HydroUI |  | 1 | Assumed 1, could not find compound in RF database
35.437 | 0.0655 |  | No match |  |  | Manual assignment based on HydroUI |  | 1 | Assumed 1, could not find compound in RF database
36.014 | 0.0671 |  | No match |  |  | Manual assignment based on HydroUI |  | 1 | Assumed 1, could not find compound in RF database
36.061 | 0.316 |  | No match |  |  | Manual assignment based on HydroUI |  | 1 | Assumed 1, could not find compound in RF database
36.223 | 0.0987 |  | No match |  |  | Manual assignment based on HydroUI |  | 1 | Assumed 1, could not find compound in RF database
36.357 | 0.3539 |  | No match |  |  | Manual assignment based on HydroUI |  | 1 | Assumed 1, could not find compound in RF database
36.404 | 0.2247 |  | No match |  |  | Manual assignment based on HydroUI |  | 1 | Assumed 1, could not find compound in RF database
36.649 | 0.3296 |  | No match |  |  | Manual assignment based on HydroUI |  | 1 | Assumed 1, could not find compound in RF database
36.697 | 0.1911 |  | No match |  |  | Manual assignment based on HydroUI |  | 1 | Assumed 1, could not find compound in RF database
36.785 | 0.1285 |  | No match |  |  | Manual assignment based on HydroUI |  | 1 | Assumed 1, could not find compound in RF database
36.916 | 0.848 |  | No match |  |  | Manual assignment based on HydroUI |  | 1 | Assumed 1, could not find compound in RF database
37.107 | 0.3361 |  | No match |  |  | Manual assignment based on HydroUI |  | 1 | Assumed 1, could not find compound in RF database
37.262 | 0.5588 |  | No match |  |  | Manual assignment based on HydroUI |  | 1 | Assumed 1, could not find compound in RF database
37.364 | 0.1452 |  | No match |  |  | Manual assignment based on HydroUI |  | 1 | Assumed 1, could not find compound in RF database
37.409 | 0.2491 |  | No match |  |  | Manual assignment based on HydroUI |  | 1 | Assumed 1, could not find compound in RF database
37.864 | 0.4393 |  | No match |  |  | Manual assignment based on HydroUI |  | 1 | Assumed 1, could not find compound in RF database
37.975 | 0.0728 |  | No match |  |  | Manual assignment based on HydroUI |  | 1 | Assumed 1, could not find compound in RF database
37.995 | 0.2264 |  | No match |  |  | Manual assignment based on HydroUI |  | 1 | Assumed 1, could not find compound in RF database
38.195 | 0.1002 |  | No match |  |  | Manual assignment based on HydroUI |  | 1 | Assumed 1, could not find compound in RF database
38.532 | 0.1293 |  | No match |  |  | Manual assignment based on HydroUI |  | 1 | Assumed 1, could not find compound in RF database
39.235 | 0.063 |  | No match |  |  | Manual assignment based on HydroUI |  | 1 | Assumed 1, could not find compound in RF database
39.271 | 0.1543 |  | No match |  |  | Manual assignment based on HydroUI |  | 1 | Assumed 1, could not find compound in RF database
39.442 | 1.6111 |  | No match |  |  | Manual assignment based on HydroUI |  | 1 | Assumed 1, could not find compound in RF database
39.528 | 0.4266 |  | No match |  |  | Manual assignment based on HydroUI |  | 1 | Assumed 1, could not find compound in RF database
39.64 | 0.5633 |  | No match |  |  | Manual assignment based on HydroUI |  | 1 | Assumed 1, could not find compound in RF database

## Gas TCD
Sample Name | Reactor Name | Catalyst Type | Catalyst Amount (mg) | Plastic Type | Plastic Amount (mg) | Reaction Temperature (C) | Quench Temperature (C) | Reaction Pressure (psi) | Initial Pressure (psi) | Quench Pressure (psi) | Start Time | End Time | Heat Time | Internal Standard Name | Internal Standard Mass (mg) | Reactor Volume (mL) | Remaining solids (mg) | Reaction Time | Total product (mg)
MBPR041_01 | MB01 | Ru/C+BEA | 58.4 | PE4k Sigma-Aldrich | 298.5 | 276 | 19 | 283 | 122 | 24 | 2023-12-05 13:54 | 2023-12-07 15:08 | 1.2833 | Benzene, 1,3,5-tri-tert-butyl- | 16.5 | 13 | 76.8 | 47.95 | 7.2976
Injection Data File Name | Signal Name | RT | Area | Height | Compound Name | Formula | RF (Area/vol.%) | MW (g/mol) | Vol.% | Moles | Mass (mg)
F-001-1-MBPR041_01_GS2.D | TCD2B | 1.374 | 26.1804 | 9.5829 | Hydrogen | H2 | 46 | 2.016 | 0.56914 | 5.0405e-06 | 0.010162
F-001-1-MBPR041_01_GS2.D | TCD2B | 2.118 | 1821.0476 | 1493.1167
F-001-1-MBPR041_01_GS2.D | TCD2B | 3.318 | 94.2969 | 12.6938
F-001-1-MBPR041_01_GS2.D | TCD2B | 6.554 | 920.0799 | 94.5475 | Ethane | C2H6 | 1882.42 | 30.07 | 0.48878 | 4.3287e-06 | 0.13016
F-001-1-MBPR041_01_GS2.D | TCD2B | 7.291 | 1928.2273 | 186.1049
F-001-1-MBPR041_01_GS2.D | TCD2B | 11.546 | 7151.6372 | 574.2948 | Propane | C3H8 | 2961.33 | 44.097 | 2.415 | 2.1388e-05 | 0.94315
F-001-1-MBPR041_01_GS2.D | TCD2B | 14.894 | 33030.3594 | 1710.8311 | Isobutane | C4H10 | 3627.56 | 58.124 | 9.1054 | 8.064e-05 | 4.6871
F-001-1-MBPR041_01_GS2.D | TCD2B | 15.936 | 8327.3096 | 615.3522 | n-Butane | C4H10 | 3746.89 | 58.124 | 2.2225 | 1.9683e-05 | 1.144
F-001-1-MBPR041_01_GS2.D | TCD2B | 18.413 | 39.8745 | 60.3762
F-001-1-MBPR041_01_GS2.D | TCD2B | 18.753 | 626.5417 | 30.9145
F-001-1-MBPR041_01_GS2.D | TCD2B | 19.454 | 134770.3906 | 8661.0146
F-001-1-MBPR041_01_GS2.D | TCD2B | 20.666 | 4309.7813 | 247.5361 | Methane | CH4 | 1599.03 | 16.043 | 2.6952 | 2.387e-05 | 0.38294

## Gas FID
Pressure: | 24 | psi | Temperature: | 19 | C | Compound Types: A=Aromatics, L=Linear Alkanes, B=Branched Alkanes, C=Cycloalkanes, E=Alkenes/Alkynes, O=Other
| 165471.594 | Pa |  | 292.15 | K | Reactor volume (m^3): | 1.3e-05
IGC: | 8.314 | m^3*Pa/K*mol
FID RT | FID Area | MS RT | Compound Name | Formula | Match Factor | Compound Source | Compound Type Abbreviation | Response Factor (Area/vol.%) | RF Source | Vol.% | Moles (mol) | Molecular Weight (g/mol) | Mass (mg) | Compound Type | Carbon Number | Extrapolated Response Factors
0.016 | 0.066 |  |  |  |  | Manual assignment based on HydroUI | [9 empty] | C5 FID (extrapolated) | 5 | 8557.34
1.226 | 4604.958 | 2.4135 | Oxygen | O2 | 87.4397 | Manual assignment based on HydroUI | [5 empty] | 31.9988 |  |  |  | C6 FID (extrapolated) | 6 | 10259.36
1.25 | 12356.9209 | 2.4835 | Acetaldehyde | C2H4O | 79.9458 | Manual assignment based on HydroUI | [5 empty] | 44.0526 |  |  |  | C7 FID (extrapolated) | 7 | 11961.38
1.279 | 62126.3945 | 2.559 | Isobutane | C4H10 | 98.7171 | Manual assignment based on HydroUI |  |  | Calgas |  |  | 58.1224 |  |  | 4 | C8 FID (extrapolated) | 8 | 13663.4
1.306 | 18432.4434 | 2.6301 | Butane | C4H10 | 98.2311 | Manual assignment based on HydroUI |  |  | Calgas |  |  | 58.1224 |  |  | 4 | C9 FID (extrapolated) | 9 | 15365.41
1.408 | 42662.6211 | 2.8865 | Butane, 2-methyl- | C5H12 | 97.3759 | Manual assignment based on HydroUI |  | 8557.34 | Calgas Ex | 0.00016454 | 1.4572e-09 | 72.149 | 0.00010513 | Unknown | 5 | C10 FID (extrapolated) | 10 | 17067.43
1.464 | 9912.7813 | 3.0339 | Pentane | C5H12 | 99.0378 | Manual assignment based on HydroUI |  | 8557.34 | Calgas Ex | 0.00017108 | 1.5151e-09 | 72.149 | 0.00010932 | Unknown | 5 | C11 | 11 | 18769.45
1.525 | 805.4686 | 3.1979 | Cyclopropane, 1,2-dimethyl-, cis- | C5H10 | 98.8971 | Manual assignment based on HydroUI |  | 8557.34 | Calgas Ex | 0.00017821 | 1.5783e-09 | 70.1331 | 0.00011069 | Unknown | 5 | C12 | 12 | 20471.47
1.564 | 189.2788 | 3.3018 | Butane, 2,2-dimethyl- | C6H14 | 99.2177 | Manual assignment based on HydroUI |  | 10259.36 | Calgas Ex | 0.00015245 | 1.3501e-09 | 86.1756 | 0.00011635 | Unknown | 6 | C13 | 13 | 21761.223
1.697 | 14692.5781 | 3.6655 | Pentane, 2-methyl- | C6H14 | 98.5716 | Manual assignment based on HydroUI |  | 10259.36 | Calgas Ex | 0.00016541 | 1.4649e-09 | 86.1756 | 0.00012624 | Unknown | 6
1.765 | 4347.8223 | 3.8604 | Pentane, 3-methyl- | C6H14 | 99.1634 | Manual assignment based on HydroUI |  | 10259.36 | Calgas Ex | 0.00017204 | 1.5236e-09 | 86.1756 | 0.0001313 | Unknown | 6
1.802 | 49.7218 | 3.9806 | 1-Pentene, 2-methyl- | C6H12 | 96.2536 | Manual assignment based on HydroUI |  | 10259.36 | Calgas Ex | 0.00017564 | 1.5556e-09 | 84.1597 | 0.00013092 | Unknown | 6
1.856 | 3889.5391 | 4.1303 | n-Hexane | C6H14 | 97.0883 | Manual assignment based on HydroUI |  | 10259.36 | Calgas Ex | 0.00018091 | 1.6022e-09 | 86.1756 | 0.00013807 | Unknown | 6
1.912 | 248.9678 | 4.3097 | 2-Pentene, 4-methyl- | C6H12 | 97.0895 | Manual assignment based on HydroUI |  | 10259.36 | Calgas Ex | 0.00018637 | 1.6505e-09 | 84.1597 | 0.00013891 | Unknown | 6
2 | 330.8083 | 4.5799 | Pentane, 3-ethyl-2,4-dimethyl- | C9H20 | 89.5667 | Manual assignment based on HydroUI |  | 15365.41 | Calgas Ex | 0.00013016 | 1.1528e-09 | 128.2555 | 0.00014785 | Unknown | 9
2.043 | 1816.0044 | 4.7085 | Pentane, 2,4-dimethyl- | C7H16 | 97.0086 | Manual assignment based on HydroUI |  | 11961.38 | Calgas Ex | 0.0001708 | 1.5126e-09 | 100.2022 | 0.00015157 | Unknown | 7
2.152 | 1.5981 |  | No match |  |  | Manual assignment based on HydroUI
2.186 | 21.5721 | 5.1878 | 1-Pentene, 2,4-dimethyl- | C7H14 | 97.0388 | Manual assignment based on HydroUI |  | 11961.38 | Calgas Ex | 0.00018275 | 1.6185e-09 | 98.1864 | 0.00015892 | Unknown | 7
2.245 | 97.9672 | 5.3549 | Pentane, 3,3-dimethyl- | C7H16 | 95.4258 | Manual assignment based on HydroUI |  | 11961.38 | Calgas Ex | 0.00018769 | 1.6622e-09 | 100.2022 | 0.00016656 | Unknown | 7
2.317 | 1170.1769 | 5.5707 | Cyclohexane | C6H12 | 98.6042 | Manual assignment based on HydroUI |  | 10259.36 | Calgas Ex | 0.00022584 | 2.0001e-09 | 84.1597 | 0.00016833 | Unknown | 6
2.355 | 5606.979 | 5.6936 | Hexane, 2-methyl- | C7H16 | 97.1476 | Manual assignment based on HydroUI |  | 11961.38 | Calgas Ex | 0.00019688 | 1.7437e-09 | 100.2022 | 0.00017472 | Unknown | 7
2.433 | 1898.0836 | 5.9307 | Hexane, 3-methyl- | C7H16 | 98.5525 | Manual assignment based on HydroUI |  | 11961.38 | Calgas Ex | 0.0002034 | 1.8014e-09 | 100.2022 | 0.0001805 | Unknown | 7
2.513 | 178.3538 | 6.1573 | Cyclopentane, 1,3-dimethyl-, trans- | C7H14 | 96.7518 | Manual assignment based on HydroUI |  | 11961.38 | Calgas Ex | 0.00021009 | 1.8606e-09 | 98.1864 | 0.00018269 | Unknown | 7
2.54 | 212.5508 | 6.2351 | Cyclopentane, 1,3-dimethyl- | C7H14 | 91.5864 | Manual assignment based on HydroUI |  | 11961.38 | Calgas Ex | 0.00021235 | 1.8806e-09 | 98.1864 | 0.00018465 | Unknown | 7
2.57 | 98.8733 | 6.3145 | Cyclopentane, 1,2-dimethyl-, trans- | C7H14 | 96.856 | Manual assignment based on HydroUI |  | 11961.38 | Calgas Ex | 0.00021486 | 1.9028e-09 | 98.1864 | 0.00018683 | Unknown | 7
2.678 | 872.3867 | 6.6187 | Heptane | C7H16 | 97.4266 | Manual assignment based on HydroUI |  | 11961.38 | Calgas Ex | 0.00022389 | 1.9828e-09 | 100.2022 | 0.00019868 | Unknown | 7
2.728 | 204.6396 | 6.7566 | 4-Methyl-2-hexene,c&t | C7H14 | 96.3932 | Manual assignment based on HydroUI |  | 11961.38 | Calgas Ex | 0.00022807 | 2.0198e-09 | 98.1864 | 0.00019832 | Unknown | 7
2.812 | 60.7682 | 6.9697 | 4-Methyl-2-hexene,c&t | C7H14 | 96.5165 | Manual assignment based on HydroUI |  | 11961.38 | Calgas Ex | 0.00023509 | 2.082e-09 | 98.1864 | 0.00020443 | Unknown | 7
2.858 | 49.506 | 7.0811 | 2-Pentene, 3,4-dimethyl-, (Z)- | C7H14 | 96.9631 | Manual assignment based on HydroUI |  | 11961.38 | Calgas Ex | 0.00023894 | 2.1161e-09 | 98.1864 | 0.00020777 | Unknown | 7
2.937 | 539.9072 | 7.2494 | Cyclohexane, methyl- | C7H14 | 97.9625 | Manual assignment based on HydroUI |  | 11961.38 | Calgas Ex | 0.00024554 | 2.1746e-09 | 98.1864 | 0.00021351 | Unknown | 7
3.034 | 647.2184 | 7.4893 | Hexane, 2,5-dimethyl- | C8H18 | 99.2113 | Manual assignment based on HydroUI |  | 13663.4 | Calgas Ex | 0.00022205 | 1.9666e-09 | 114.2289 | 0.00022464 | Unknown | 8
3.057 | 491.2129 | 7.5417 | Hexane, 2,4-dimethyl- | C8H18 | 95.8304 | Manual assignment based on HydroUI |  | 13663.4 | Calgas Ex | 0.00022374 | 1.9815e-09 | 114.2289 | 0.00022634 | Unknown | 8
3.147 | 83.8873 | 7.7408 | Cyclopentane, 1,2,4-trimethyl- | C8H16 | 91.0454 | Manual assignment based on HydroUI |  | 13663.4 | Calgas Ex | 0.00023032 | 2.0398e-09 | 112.213 | 0.00022889 | Unknown | 8
3.239 | 43.5061 | 7.9483 | 3-Ethyl-3-hexene | C8H16 | 94.2525 | Manual assignment based on HydroUI |  | 13663.4 | Calgas Ex | 0.00023706 | 2.0994e-09 | 112.213 | 0.00023558 | Unknown | 8
3.267 | 17.5179 | 8.0046 | Bicyclo[2.2.1]heptane, 2-(3-methylbutyl)- | C12H22 | 64.0689 | Manual assignment based on HydroUI |  | 20471.47 | Calgas Ex | 0.00015959 | 1.4134e-09 | 166.3036 | 0.00023505 | Unknown | 12
3.312 | 12.9805 | 8.093 | Nonane, 2,2,3-trimethyl- | C12H26 | 70.7309 | Manual assignment based on HydroUI |  | 20471.47 | Calgas Ex | 0.00016179 | 1.4328e-09 | 170.3353 | 0.00024406 | Unknown | 12
3.345 | 37.0549 | 8.164 | Cyclobutane, (1-methylethylidene)- | C7H12 | 87.9763 | Manual assignment based on HydroUI |  | 11961.38 | Calgas Ex | 0.00027965 | 2.4767e-09 | 96.1705 | 0.00023818 | Unknown | 7
3.406 | 170.162 | 8.2903 | Hexane, 2,3-dimethyl- | C8H18 | 97.1159 | Manual assignment based on HydroUI |  | 13663.4 | Calgas Ex | 0.00024928 | 2.2077e-09 | 114.2289 | 0.00025218 | Unknown | 8
3.487 | 1374.4604 | 8.4455 | Heptane, 2-methyl- | C8H18 | 97.4387 | Manual assignment based on HydroUI |  | 13663.4 | Calgas Ex | 0.00025521 | 2.2602e-09 | 114.2289 | 0.00025818 | Unknown | 8
3.591 | 528.2938 | 8.6512 | Heptane, 3-methyl- | C8H18 | 97.8144 | Manual assignment based on HydroUI |  | 13663.4 | Calgas Ex | 0.00026282 | 2.3276e-09 | 114.2289 | 0.00026588 | Unknown | 8
3.65 | 218.9192 | 8.7591 | Cyclohexane, 1,4-dimethyl- | C8H16 | 97 | Manual assignment based on HydroUI |  | 13663.4 | Calgas Ex | 0.00026714 | 2.3658e-09 | 112.213 | 0.00026548 | Unknown | 8
3.716 | 36.2362 | 8.8885 | Hexane, 2,2,5-trimethyl- | C9H20 | 98.4456 | Manual assignment based on HydroUI |  | 15365.41 | Calgas Ex | 0.00024184 | 2.1418e-09 | 128.2555 | 0.0002747 | Unknown | 9
3.76 | 13.4919 | 8.9675 | Cyclohexane, 1,1-dimethyl- | C8H16 | 90.7465 | Manual assignment based on HydroUI |  | 13663.4 | Calgas Ex | 0.00027519 | 2.4371e-09 | 112.213 | 0.00027348 | Unknown | 8
3.793 | 53.1571 | 9.0309 | Cyclopentane, 1-ethyl-3-methyl- | C8H16 | 97.1407 | Manual assignment based on HydroUI |  | 13663.4 | Calgas Ex | 0.0002776 | 2.4585e-09 | 112.213 | 0.00027588 | Unknown | 8
3.826 | 49.1154 | 9.0904 | Cyclopentane, 1-ethyl-3-methyl- | C8H16 | 94.1759 | Manual assignment based on HydroUI |  | 13663.4 | Calgas Ex | 0.00028002 | 2.4799e-09 | 112.213 | 0.00027828 | Unknown | 8
3.886 | 11.9764 | 9.1986 | 3-Hexene, 2,3-dimethyl- | C8H16 | 87.178 | Manual assignment based on HydroUI |  | 13663.4 | Calgas Ex | 0.00028441 | 2.5188e-09 | 112.213 | 0.00028264 | Unknown | 8
3.925 | 54.9032 | 9.2649 | Cyclohexane, 1,2-dimethyl-, trans- | C8H16 | 93.3242 | Manual assignment based on HydroUI |  | 13663.4 | Calgas Ex | 0.00028726 | 2.5441e-09 | 112.213 | 0.00028548 | Unknown | 8
3.972 | 175.614 | 9.3453 | Octane | C8H18 | 94.087 | Manual assignment based on HydroUI |  | 13663.4 | Calgas Ex | 0.0002907 | 2.5746e-09 | 114.2289 | 0.00029409 | Unknown | 8
4.037 | 124.4107 | 9.4605 | Cyclohexane, 1,4-dimethyl-, cis- | C8H16 | 97.7038 | Manual assignment based on HydroUI |  | 13663.4 | Calgas Ex | 0.00029546 | 2.6167e-09 | 112.213 | 0.00029363 | Unknown | 8
4.122 | 44.3557 | 9.604 | Cyclopentene, 1,2,3-trimethyl- | C8H14 | 93.4795 | Manual assignment based on HydroUI |  | 13663.4 | Calgas Ex | 0.00030168 | 2.6718e-09 | 110.1971 | 0.00029442 | Unknown | 8
4.191 | 23.4721 | 9.7139 | Heptane, 2,3-dimethyl- | C9H20 | 94.5176 | Manual assignment based on HydroUI |  | 15365.41 | Calgas Ex | 0.00027276 | 2.4156e-09 | 128.2555 | 0.00030981 | Unknown | 9
4.242 | 9.7695 | 9.7953 | Hexane, 2,2,5-trimethyl- | C9H20 | 95.3719 | Manual assignment based on HydroUI |  | 15365.41 | Calgas Ex | 0.00027607 | 2.445e-09 | 128.2555 | 0.00031358 | Unknown | 9
4.303 | 64.0564 | 9.8923 | Heptane, 2,4-dimethyl- | C9H20 | 96.104 | Manual assignment based on HydroUI |  | 15365.41 | Calgas Ex | 0.00028004 | 2.4802e-09 | 128.2555 | 0.00031809 | Unknown | 9
4.345 | 14.501 | 9.9713 | Cyclopropane, 2-(1,1-dimethyl-2-pentenyl)-1,1-dimethyl- | C12H22 | 82.1664 | Manual assignment based on HydroUI |  | 20471.47 | Calgas Ex | 0.00021225 | 1.8797e-09 | 166.3036 | 0.0003126 | Unknown | 12
4.402 | 139.5461 | 10.0485 | Octane, 2-methyl- | C9H20 | 91.5266 | Manual assignment based on HydroUI |  | 15365.41 | Calgas Ex | 0.00028649 | 2.5372e-09 | 128.2555 | 0.00032541 | Unknown | 9
4.465 | 34.2015 | 10.1602 | Cyclohexane, ethyl- | C8H16 | 87.9744 | Manual assignment based on HydroUI |  | 13663.4 | Calgas Ex | 0.00032679 | 2.8941e-09 | 112.213 | 0.00032476 | Unknown | 8
4.506 | 188.8089 | 10.2078 | Heptane, 2,5-dimethyl- | C9H20 | 96.5935 | Manual assignment based on HydroUI |  | 15365.41 | Calgas Ex | 0.00029326 | 2.5972e-09 | 128.2555 | 0.0003331 | Unknown | 9
4.544 | 33.857 | 10.2854 | 1,1,4-Trimethylcyclohexane | C9H18 | 83.7227 | Manual assignment based on HydroUI |  | 15365.41 | Calgas Ex | 0.00029573 | 2.6191e-09 | 126.2396 | 0.00033063 | Unknown | 9
4.609 | 19.6356 | 10.3757 | 6,6-Dimethylhepta-2,4-diene | C9H16 | 84.1854 | Manual assignment based on HydroUI |  | 15365.41 | Calgas Ex | 0.00029996 | 2.6565e-09 | 124.2237 | 0.00033 | Unknown | 9
4.682 | 10.1869 | 10.4804 | Heptane, 3,4,5-trimethyl- | C10H22 | 80.3596 | Manual assignment based on HydroUI |  | 17067.43 | Calgas Ex | 0.00027432 | 2.4295e-09 | 142.2821 | 0.00034567 | Unknown | 10
4.708 | 3.3822 | 10.5198 | Cyclohexane, 1-ethyl-1-methyl- | C9H18 | 70.2369 | Manual assignment based on HydroUI |  | 15365.41 | Calgas Ex | 0.0003064 | 2.7136e-09 | 126.2396 | 0.00034256 | Unknown | 9
4.746 | 33.9828 | 10.5846 | Cyclohexane, 1,3,5-trimethyl- | C9H18 | 92.3612 | Manual assignment based on HydroUI |  | 15365.41 | Calgas Ex | 0.00030888 | 2.7355e-09 | 126.2396 | 0.00034533 | Unknown | 9
4.83 | 42.0026 | 10.6932 | Heptane, 2,3-dimethyl- | C9H20 | 94.6711 | Manual assignment based on HydroUI |  | 15365.41 | Calgas Ex | 0.00031434 | 2.7839e-09 | 128.2555 | 0.00035705 | Unknown | 9
4.868 | 10.1167 | 10.7488 | Octane, 4,5-dimethyl- | C10H22 | 78.8959 | Manual assignment based on HydroUI |  | 17067.43 | Calgas Ex | 0.00028522 | 2.526e-09 | 142.2821 | 0.0003594 | Unknown | 10
4.91 | 26.719 | 10.8345 | Ethylbenzene | C8H10 | 96.1607 | Manual assignment based on HydroUI |  | 13663.4 | Calgas Ex | 0.00035935 | 3.1825e-09 | 106.1653 | 0.00033788 | Unknown | 8
4.968 | 197.2742 | 10.8813 | Octane, 2-methyl- | C9H20 | 97.2803 | Manual assignment based on HydroUI |  | 15365.41 | Calgas Ex | 0.00032332 | 2.8634e-09 | 128.2555 | 0.00036725 | Unknown | 9
5.037 | 137.045 | 11.0077 | Benzene, 1,3-dimethyl- | C8H10 | 97.9994 | Manual assignment based on HydroUI |  | 13663.4 | Calgas Ex | 0.00036865 | 3.2649e-09 | 106.1653 | 0.00034661 | Unknown | 8
5.075 | 79.3322 | 11.0331 | Octane, 3-methyl- | C9H20 | 96.0705 | Manual assignment based on HydroUI |  | 15365.41 | Calgas Ex | 0.00033029 | 2.9251e-09 | 128.2555 | 0.00037516 | Unknown | 9
5.135 | 22.5984 | 11.1448 | Cyclohexane, 1,3,5-trimethyl- | C9H18 | 88.0869 | Manual assignment based on HydroUI |  | 15365.41 | Calgas Ex | 0.00033419 | 2.9597e-09 | 126.2396 | 0.00037363 | Unknown | 9
5.18 | 20.4547 | 11.2152 | Cyclohexane, 1,3,5-trimethyl- | C9H18 | 85.1201 | Manual assignment based on HydroUI |  | 15365.41 | Calgas Ex | 0.00033712 | 2.9856e-09 | 126.2396 | 0.00037691 | Unknown | 9
5.227 | 12.6298 | 11.2746 | Cyclohexane, 1,3,5-trimethyl- | C9H18 | 84.1085 | Manual assignment based on HydroUI |  | 15365.41 | Calgas Ex | 0.00034018 | 3.0127e-09 | 126.2396 | 0.00038032 | Unknown | 9
5.282 | 7.6412 | 11.3173 | Decane, 2,2,8-trimethyl- | C13H28 | 71.4584 | Manual assignment based on HydroUI |  | 21761.223 | Calgas Ex | 0.00024273 | 2.1496e-09 | 184.362 | 0.00039631 | Unknown | 13
5.316 | 17.3761 | 11.391 | 1-Ethyl-3-methylcyclohexane (c,t) | C9H18 | 87.2146 | Manual assignment based on HydroUI |  | 15365.41 | Calgas Ex | 0.00034597 | 3.064e-09 | 126.2396 | 0.0003868 | Unknown | 9
5.347 | 13.9724 | 11.4335 | 1-Ethyl-3-methylcyclohexane (c,t) | C9H18 | 81.9418 | Manual assignment based on HydroUI |  | 15365.41 | Calgas Ex | 0.00034799 | 3.0819e-09 | 126.2396 | 0.00038906 | Unknown | 9
5.41 | 32.4789 | 11.5252 | Benzene, 1,3-dimethyl- | C8H10 | 97.892 | Manual assignment based on HydroUI |  | 13663.4 | Calgas Ex | 0.00039595 | 3.5066e-09 | 106.1653 | 0.00037228 | Unknown | 8
5.481 | 7.5351 | 11.6063 | 3,5-Dimethyl-2-furyl methyl ketone | C8H10O2 | 67.3884 | Manual assignment based on HydroUI
5.526 | 25.0787 | 11.6346 | Nonane | C9H20 | 94.955 | Manual assignment based on HydroUI |  | 15365.41 | Calgas Ex | 0.00035964 | 3.1851e-09 | 128.2555 | 0.0004085 | Unknown | 9
5.563 | 3.9349 | 11.8029 | 1-Ethyl-3-methylcyclohexane (c,t) | C9H18 | 89.6317 | Manual assignment based on HydroUI |  | 15365.41 | Calgas Ex | 0.00036205 | 3.2064e-09 | 126.2396 | 0.00040477 | Unknown | 9
5.591 | 1.1396 | 11.8681 | 1-Ethyl-4-methylcyclohexane | C9H18 | 79.2503 | Manual assignment based on HydroUI |  | 15365.41 | Calgas Ex | 0.00036387 | 3.2225e-09 | 126.2396 | 0.00040681 | Unknown | 9
5.627 | 9.9301 |  | No match |  |  | Manual assignment based on HydroUI
5.675 | 5.4987 |  | No match |  |  | Manual assignment based on HydroUI
5.711 | 3.456 |  | No match |  |  | Manual assignment based on HydroUI
5.775 | 7.7136 |  | No match |  |  | Manual assignment based on HydroUI
5.808 | 15.0335 |  | No match |  |  | Manual assignment based on HydroUI
5.925 | 23.526 | 12.1394 | Octane, 2,5-dimethyl- | C10H22 | 95.4009 | Manual assignment based on HydroUI |  | 17067.43 | Calgas Ex | 0.00034715 | 3.0745e-09 | 142.2821 | 0.00043744 |  | 10
5.993 | 18.7968 | 12.2228 | Octane, 2,7-dimethyl- | C10H22 | 90.1404 | Manual assignment based on HydroUI |  | 17067.43 | Calgas Ex | 0.00035114 | 3.1098e-09 | 142.2821 | 0.00044246 | Unknown | 10
6.068 | 22.5186 |  | No match |  |  | Manual assignment based on HydroUI
6.156 | 10.7004 |  | No match |  |  | Manual assignment based on HydroUI
6.265 | 5.4345 |  | No match |  |  | Manual assignment based on HydroUI
6.334 | 2.6518 |  | No match |  |  | Manual assignment based on HydroUI
6.396 | 8.801 |  | No match |  |  | Manual assignment based on HydroUI
6.518 | 27.5427 | 12.8995 | Nonane, 2-methyl- | C10H22 | 86.491 | Manual assignment based on HydroUI |  | 17067.43 | Calgas Ex | 0.0003819 | 3.3822e-09 | 142.2821 | 0.00048122 |  | 10
6.557 | 17.7292 |  | No match |  |  | Manual assignment based on HydroUI
6.625 | 10.0143 |  | No match |  |  | Manual assignment based on HydroUI
6.664 | 10.0184 |  | No match |  |  | Manual assignment based on HydroUI
6.721 | 3.0066 |  | No match |  |  | Manual assignment based on HydroUI
6.755 | 2.5501 |  | No match |  |  | Manual assignment based on HydroUI
6.81 | 2.5949 |  | No match |  |  | Manual assignment based on HydroUI
6.844 | 2.0182 |  | No match |  |  | Manual assignment based on HydroUI
6.894 | 1.7548 |  | No match |  |  | Manual assignment based on HydroUI
6.928 | 1.0241 |  | No match |  |  | Manual assignment based on HydroUI
6.966 | 0.4582 |  | No match |  |  | Manual assignment based on HydroUI
7.023 | 23.8939 | 13.5032 | Benzene, 1,2,4-trimethyl- | C9H12 | 93.365 | Manual assignment based on HydroUI |  | 15365.41 | Calgas Ex | 0.00045707 | 4.0479e-09 | 120.2 | 0.00048656 |  | 9
7.123 | 3.3564 |  | No match |  |  | Manual assignment based on HydroUI
7.199 | 0.7354 |  | No match |  |  | Manual assignment based on HydroUI
7.249 | 0.2675 |  | No match |  |  | Manual assignment based on HydroUI
7.297 | 0.2499 |  | No match |  |  | Manual assignment based on HydroUI
7.343 | 2.4524 |  | No match |  |  | Manual assignment based on HydroUI
7.435 | 2.235 |  | No match |  |  | Manual assignment based on HydroUI
7.48 | 5.2286 |  | No match |  |  | Manual assignment based on HydroUI
7.561 | 1.9434 |  | No match |  |  | Manual assignment based on HydroUI
7.664 | 1.9997 |  | No match |  |  | Manual assignment based on HydroUI
7.731 | 0.6002 |  | No match |  |  | Manual assignment based on HydroUI
7.84 | 0.1752 |  | No match |  |  | Manual assignment based on HydroUI
7.934 | 2.5524 |  | No match |  |  | Manual assignment based on HydroUI
8.015 | 1.5033 |  | No match |  |  | Manual assignment based on HydroUI
8.046 | 2.1848 |  | No match |  |  | Manual assignment based on HydroUI
8.12 | 1.3367 |  | No match |  |  | Manual assignment based on HydroUI
8.172 | 0.2886 |  | No match |  |  | Manual assignment based on HydroUI
8.218 | 0.8425 |  | No match |  |  | Manual assignment based on HydroUI
8.268 | 0.2168 |  | No match |  |  | Manual assignment based on HydroUI
8.333 | 0.9908 |  | No match |  |  | Manual assignment based on HydroUI
8.356 | 0.7052 |  | No match |  |  | Manual assignment based on HydroUI
8.392 | 0.082 |  | No match |  |  | Manual assignment based on HydroUI
8.456 | 1.6308 |  | No match |  |  | Manual assignment based on HydroUI
8.551 | 0.0927 |  | No match |  |  | Manual assignment based on HydroUI
8.663 | 0.338 |  | No match |  |  | Manual assignment based on HydroUI
8.696 | 0.1795 |  | No match |  |  | Manual assignment based on HydroUI
8.747 | 0.1271 |  | No match |  |  | Manual assignment based on HydroUI
8.777 | 0.1586 |  | No match |  |  | Manual assignment based on HydroUI
8.831 | 0.1548 |  | No match |  |  | Manual assignment based on HydroUI
8.917 | 1.2539 |  | No match |  |  | Manual assignment based on HydroUI
8.983 | 1.0895 |  | No match |  |  | Manual assignment based on HydroUI
9.074 | 0.117 |  | No match |  |  | Manual assignment based on HydroUI
9.168 | 0.086 |  | No match |  |  | Manual assignment based on HydroUI
9.259 | 0.1589 |  | No match |  |  | Manual assignment based on HydroUI
9.335 | 0.2287 |  | No match |  |  | Manual assignment based on HydroUI
9.46 | 0.3578 |  | No match |  |  | Manual assignment based on HydroUI
9.533 | 0.065 |  | No match |  |  | Manual assignment based on HydroUI
9.607 | 0.1017 |  | No match |  |  | Manual assignment based on HydroUI
9.648 | 0.0465 |  | No match |  |  | Manual assignment based on HydroUI
9.701 | 0.0396 |  | No match |  |  | Manual assignment based on HydroUI
9.785 | 0.0737 |  | No match |  |  | Manual assignment based on HydroUI
9.921 | 0.0561 |  | No match |  |  | Manual assignment based on HydroUI
9.974 | 0.048 |  | No match |  |  | Manual assignment based on HydroUI
10.037 | 0.1295 |  | No match |  |  | Manual assignment based on HydroUI
10.123 | 0.2928 |  | No match |  |  | Manual assignment based on HydroUI
10.286 | 0.054 |  | No match |  |  | Manual assignment based on HydroUI
10.323 | 0.0739 |  | No match |  |  | Manual assignment based on HydroUI
10.431 | 0.0501 |  | No match |  |  | Manual assignment based on HydroUI
10.523 | 0.0753 |  | No match |  |  | Manual assignment based on HydroUI
10.602 | 0.057 |  | No match |  |  | Manual assignment based on HydroUI
10.69 | 0.0655 |  | No match |  |  | Manual assignment based on HydroUI
10.853 | 0.1725 |  | No match
10.946 | 0.0697 |  | No match
11.009 | 0.1876 |  | No match
11.099 | 0.1557 |  | No match
11.222 | 0.0754 |  | No match
11.278 | 0.0895 |  | No match
11.499 | 0.3361 |  | No match
11.561 | 0.0495 |  | No match
11.716 | 0.271 |  | No match
11.792 | 0.1368 |  | No match
11.858 | 0.1422 |  | No match
11.946 | 0.1634 |  | No match
12.016 | 0.0469 |  | No match
12.166 | 0.1258 |  | No match
12.205 | 0.0494 |  | No match
12.272 | 0.0379 |  | No match
12.332 | 0.1606 |  | No match
12.422 | 0.102 |  | No match
12.527 | 0.0376 |  | No match
12.795 | 0.1828 |  | No match
12.907 | 0.1348 |  | No match
12.996 | 0.0381 |  | No match
13.138 | 0.0324 |  | No match
13.28 | 0.037 |  | No match
13.583 | 0.0391 |  | No match
14.023 | 0.0572 |  | No match
14.13 | 0.044 |  | No match
14.449 | 0.2439 |  | No match
14.664 | 0.0711 |  | No match
15.069 | 2.732 |  | No match
15.844 | 0.2381 |  | No match
15.965 | 0.1292 |  | No match
16.167 | 0.0372 |  | No match
17.254 | 0.3592 |  | No match
18.42 | 0.0425 |  | No match