## Liquid FID
Sample Name | Reactor Name | Catalyst Type | Catalyst Amount (mg) | Plastic Type | Plastic Amount (mg) | Reaction Temperature (C) | Quench Temperature (C) | Reaction Pressure (psi) | Initial Pressure (psi) | Quench Pressure (psi) | Start Time | End Time | Heat Time | Internal Standard Name | Internal Standard Mass (mg) | Reactor Volume (mL) | Remaining solids (mg) | Reaction Time | Total mass source | Mass (mg)
MBPR042_01 | MB02 | BEA | 28.5 | PE4k Sigma-Aldrich | 300.2 | 274 | 22 | 271 | 123 | 37 | 2023-12-05 13:54 | 2023-12-07 15:08 | 1.2833 | Benzene, 1,3,5-tri-tert-butyl- | 16.1 | 13 | 44.3 | 47.95 | Overall breakdown | 40.4337
[19 empty] | Compound Type Breakdown | 40.2883
FID RT | FID Area | MS RT | Compound Name | Formula | Match Factor | Compound Source | Compound Type Abbreviation | Response Factor ((A_i/A_T)/(m_i/m_T)) | RF Source | A_i/A_T | m_i | Compound Type | Carbon Number | Label String |  |  |  |  | Carbon Number Breakdown | 40.2883
2.448 | 1.2657 | 2.4449 | Isobutane | C4H10 | 93.253 | Manual | B | 0.8292 | Estimated response factor in chemical lump MAL | 0.010465 | 0.2032 | Branched Alkanes | 4 | B4 |  |  |  |  | Compound Type + Carbon Number Breakdown | 40.2883
2.771 | 0.7343 | 2.7694 | Pentane | C5H12 | 84.7797 | Automatically assigned using a linear fit of manual peak assignments | L | 1 | Assumed 1, compound in RF database but lacks any RF | 0.0060716 | 0.097752 | Linear Alkanes | 5 | L5
2.876 | 0.6507 | 2.8735 | 2-Methyl-1-butene | C5H10 | 87.98 | Automatically assigned using a linear fit of manual peak assignments | E | 1 | Assumed 1, could not find compound in RF database | 0.0053803 | 0.086623 | Alkenes/Alkynes | 5 | E5 | Compound Type | Mass (mg) | Mass fraction |  |  | Aromatics | Linear Alkanes | Branched Alkanes | Cycloalkanes | Alkenes/Alkynes | Other
3.164 | 14.6183 | 3.1603 | Pentane, 2-methyl- | C6H14 | 98.6907 | Automatically assigned using a linear fit of manual peak assignments | B | 0.5488 | Estimated response factor in chemical lump MAL | 0.12087 | 3.546 | Branched Alkanes | 6 | B6 | Aromatics | 11.7396 | 0.29034 |  |  | 0 | 0 | 0 | 0 | 0 | 0
3.284 | 4.562 | 3.2818 | Pentane, 3-methyl- | C6H14 | 98.2904 | Automatically assigned using a linear fit of manual peak assignments | B | 0.5488 | Empirical response factor | 0.037721 | 1.1066 | Branched Alkanes | 6 | B6 | Linear Alkanes | 0.4461 | 0.011033 |  |  | 0 | 0 | 0 | 0 | 0 | 0
3.349 | 0.1452 | 3.4327 | n-Hexane | C6H14 | 94.0827 | Automatically assigned using a linear fit of manual peak assignments | L | 1 | Assumed 1, compound in RF database but lacks any RF | 0.0012006 | 0.019329 | Linear Alkanes | 6 | L6 | Branched Alkanes | 21.8762 | 0.54104 |  |  | 0 | 0 | 0 | 0 | 0 | 0
3.435 | 1.2473 | 3.5269 | 1-Butene, 2,3-dimethyl- | C6H12 | 84.1694 | Automatically assigned using a linear fit of manual peak assignments | E | 1 | Assumed 1, compound in RF database but lacks any RF | 0.010313 | 0.16604 | Alkenes/Alkynes | 6 | E6 | Cycloalkanes | 2.1939 | 0.054258 |  |  | 0 | 0 | 0.2032 | 0 | 0 | 0
3.682 | 0.4461 | 3.7711 | Cyclopentane, methyl- | C6H12 | 66.6082 | Automatically assigned using a linear fit of manual peak assignments | C | 1 | Assumed 1, compound in RF database but lacks any RF | 0.0036886 | 0.059386 | Cycloalkanes | 6 | C6 | Alkenes/Alkynes | 1.006 | 0.02488 |  |  | 0 | 0.097752 | 0 | 0 | 0.086623 | 0
3.753 | 4.0546 | 3.7764 | 3-Ethyl-2-methyl-1-heptene | C10H20 | 60.0817 | Automatically assigned using a linear fit of manual peak assignments | E | 1 | Assumed 1, compound in RF database but lacks any RF | 0.033525 | 0.53976 | Alkenes/Alkynes | 10 | E10 | Other | 3.0265 | 0.074852 |  |  | 0 | 0.019329 | 4.6526 | 0.059386 | 0.16604 | 0.17872
4.115 | 0.312 | 4.1173 | 1-Hexene, 3,4,5-trimethyl- | C9H18 | 75.5902 | Automatically assigned using a linear fit of manual peak assignments | E | 1 | Assumed 1, could not find compound in RF database | 0.0025798 | 0.041534 | Alkenes/Alkynes | 9 | E9 | [5 empty] | 0.21319 | 0.0076013 | 2.6999 | 0.31908 | 0.15 | 0
4.334 | 41276.5352 | 4.3418 | No Match |  |  | Automatically assigned using a linear fit of manual peak assignments |  | 1 | Assumed 1, could not find compound in RF database | [5 empty] | Carbon Number | Mass (mg) |  |  |  | 0.25529 | 0.17811 | 0.5732 | 0.2257 | 0 | 0
4.432 | 8.2868 | 4.4287 | Hexane, 3-methyl- | C7H16 | 96.5489 | Automatically assigned using a linear fit of manual peak assignments | B | 0.4086 | Estimated response factor in chemical lump MAL | 0.068519 | 2.6999 | Branched Alkanes | 7 | B7 | 1 | 0 |  |  |  | 2.504 | 0.095502 | 10.0037 | 0.76204 | 0.041534 | 0
4.587 | 0.6315 | 4.6756 | Cyclopentane, 1,2-dimethyl-, trans- | C7H14 | 79.0611 | Automatically assigned using a linear fit of manual peak assignments | C | 1 | Assumed 1, could not find compound in RF database | 0.0052216 | 0.084067 | Cycloalkanes | 7 | C7 | 2 | 0 |  |  |  | 1.3669 | 0.047804 | 0.97985 | 0.51214 | 0.56178 | 0.049628
4.792 | 0.0571 | 4.8359 | Heptane | C7H16 | 96.9028 | Automatically assigned using a linear fit of manual peak assignments | L | 1 | Assumed 1, compound in RF database but lacks any RF | 0.00047213 | 0.0076013 | Linear Alkanes | 7 | L7 | 3 | 0 |  |  |  | 1.9239 | 0 | 0.86754 | 0 | 0 | 0.33781
4.839 | 1.1268 | 4.9268 | (Z)-4-Methyl-2-hexene | C7H14 | 92.5106 | Automatically assigned using a linear fit of manual peak assignments | E | 1 | Assumed 1, could not find compound in RF database | 0.009317 | 0.15 | Alkenes/Alkynes | 7 | E7 | 4 | 0.2032 |  |  |  | 1.1947 | 0 | 0.43426 | 0 | 0 | 0.14224
5.335 | 1.7654 | 5.3322 | Cyclohexane, methyl- | C7H14 | 93.6922 | Automatically assigned using a linear fit of manual peak assignments | C | 1 | Assumed 1, compound in RF database but lacks any RF | 0.014597 | 0.23502 | Cycloalkanes | 7 | C7 | 5 | 0.18438 |  |  |  | 0.95779 | 0 | 1.4229 | 0 | 0 | 0.20189
5.507 | 2.3439 | 5.5036 | Hexane, 2,4-dimethyl- | C8H18 | 90.9589 | Automatically assigned using a linear fit of manual peak assignments | B | 1 | Assumed 1, could not find compound in RF database | 0.019381 | 0.31203 | Branched Alkanes | 8 | B8 | 6 | 5.0761 |  |  |  | 0.72303 | 0 | 0.039058 | 0 | 0 | 0.10618
5.689 | 0.3798 | 5.6854 | Cyclopentane, 1,2,4-trimethyl- | C8H16 | 77.2639 | Automatically assigned using a linear fit of manual peak assignments | C | 1 | Assumed 1, compound in RF database but lacks any RF | 0.0031404 | 0.05056 | Cycloalkanes | 8 | C8 | 7 | 3.3897 |  |  |  | 1.3058 | 0 | 0 | 0.17363 | 0 | 0.49035
6.135 | 1.0646 | 6.1317 | Hexane, 2,3-dimethyl- | C8H18 | 95.6442 | Automatically assigned using a linear fit of manual peak assignments | B | 1 | Assumed 1, compound in RF database but lacks any RF | 0.0088027 | 0.14172 | Branched Alkanes | 8 | B8 | 8 | 1.2323 |  |  |  | 0 | 0 | 0 | 0 | 0 | 0.4638
6.347 | 0.5589 | 6.3422 | Toluene | C7H8 | 89.3085 | Automatically assigned using a linear fit of manual peak assignments | A | 0.349 | Empirical response factor | 0.0046213 | 0.21319 | Aromatics | 7 | A7 | 9 | 13.4068 |  |  |  | 0.11479 | 0 | 0 | 0 | 0 | 0.16085
6.625 | 1.0039 | 6.659 | Hexane, 2,2,5-trimethyl- | C9H20 | 75.2927 | Automatically assigned using a linear fit of manual peak assignments | B | 1 | Assumed 1, could not find compound in RF database | 0.0083008 | 0.13364 | Branched Alkanes | 9 | B9 | 10 | 3.5181 |  |  |  | 0.56018 | 0 | 0 | 0.1419 | 0 | 0.1404
6.822 | 0.4754 | 6.8196 | Cyclopentane, 1-ethyl-3-methyl- | C8H16 | 89.5372 | Manual | C | 1 | Assumed 1, could not find compound in RF database | 0.0039308 | 0.063287 | Cycloalkanes | 8 | C8 | 11 | 3.1293 |  |  |  | 0.24855 | 0 | 0 | 0 | 0 | 0.13931
7.082 | 1.3379 | 7.0802 | Octane | C8H18 | 92.8723 | Automatically assigned using a linear fit of manual peak assignments | L | 1 | Assumed 1, compound in RF database but lacks any RF | 0.011062 | 0.17811 | Linear Alkanes | 8 | L8 | 12 | 1.7712 |  |  |  | 0 | 0 | 0 | 0 | 0 | 0
7.239 | 0.8402 | 7.236 | Cyclohexane, 1,4-dimethyl-, cis- | C8H16 | 93.1564 | Automatically assigned using a linear fit of manual peak assignments | C | 1 | Assumed 1, compound in RF database but lacks any RF | 0.0069472 | 0.11185 | Cycloalkanes | 8 | C8 | 13 | 2.5825 |  |  |  | 0 | 0 | 0 | 0 | 0 | 0.078835
7.344 | 0.323 | 7.3465 | Ethanone, 1-(2-furanyl)- | C6H6O2 | 79.3326 | Automatically assigned using a linear fit of manual peak assignments | O | 1 | Assumed 1, could not find compound in RF database | 0.0026707 | 0.042999 | Other | 6 | O6 | 14 | 0.86827 |  |  |  | 0 | 0 | 0 | 0 | 0 | 0.1854
7.445 | 0.3191 | 7.4438 | Pentane, 2,3,3,4-tetramethyl- | C9H20 | 71.6029 | Automatically assigned using a linear fit of manual peak assignments | B | 1 | Assumed 1, compound in RF database but lacks any RF | 0.0026385 | 0.04248 | Branched Alkanes | 9 | B9 | 15 | 1.9698 |  |  |  | 0 | 0 | 0 | 0 | 0 | 0.070156
7.614 | 0.9432 | 7.6118 | Heptane, 2,4-dimethyl- | C9H20 | 92.7267 | Automatically assigned using a linear fit of manual peak assignments | B | 1 | Assumed 1, compound in RF database but lacks any RF | 0.0077989 | 0.12556 | Branched Alkanes | 9 | B9 | 16 | 0.4638 |  |  |  | 0 | 0 | 0 | 0 | 0 | 0
7.766 | 2.0167 | 7.8043 | Cyclohexane, 1-methyl-3-propyl- | C10H20 | 66.3952 | Automatically assigned using a linear fit of manual peak assignments | C | 1 | Assumed 1, could not find compound in RF database | 0.016675 | 0.26847 | Cycloalkanes | 10 | C10 | 17 | 0.27564 |  |  |  | 0 | 0 | 0 | 0 | 0 | 0
7.927 | 3.4622 | 7.9882 | Cyclohexane, 1,1,3-trimethyl- | C9H18 | 63.955 | Automatically assigned using a linear fit of manual peak assignments | C | 1 | Assumed 1, could not find compound in RF database | 0.028627 | 0.4609 | Cycloalkanes | 9 | C9 | 18 | 0.84248 |  |  |  | 0 | 0 | 0 | 0 | 0 | 0
8.04 | 0.3576 | 8.0376 | 1,1,4-Trimethylcyclohexane | C9H18 | 84.592 | Automatically assigned using a linear fit of manual peak assignments | C | 1 | Assumed 1, compound in RF database but lacks any RF | 0.0029568 | 0.047605 | Cycloalkanes | 9 | C9 | 19 | 0.38787 |  |  |  | 0 | 0 | 0 | 0 | 0 | 0
8.119 | 0.2357 | 8.1208 | Cyclohexane, 1-isopropyl-1-methyl- | C10H20 | 71.2221 | Automatically assigned using a linear fit of manual peak assignments | C | 1 | Assumed 1, compound in RF database but lacks any RF | 0.0019489 | 0.031377 | Cycloalkanes | 10 | C10 | 20 | 0 |  |  |  | 0 | 0 | 0 | 0 | 0 | 0.22236
8.333 | 0.5928 | 8.3312 | Cyclohexane, 1,3,5-trimethyl- | C9H18 | 88.6797 | Automatically assigned using a linear fit of manual peak assignments | C | 1 | Assumed 1, compound in RF database but lacks any RF | 0.0049016 | 0.078915 | Cycloalkanes | 9 | C9 | 21 | 0.078835 |  |  |  | 0 | 0 | 0 | 0 | 0 | 0
8.423 | 1.0195 | 8.425 | Isomaltol | C6H6O3 | 77.7241 | Automatically assigned using a linear fit of manual peak assignments | O | 1 | Assumed 1, could not find compound in RF database | 0.0084297 | 0.13572 | Other | 6 | O6 | 22 | 0.1854 |  |  |  | 0.37145 | 0 | 0 | 0 | 0 | 0
8.521 | 0.0561 | 8.5786 | Ethylbenzene | C8H10 | 85.297 | Automatically assigned using a linear fit of manual peak assignments | A | 0.33645 | Estimated response factor in chemical lump ABE | 0.00046386 | 0.022197 | Aromatics | 8 | A8 | 23 | 0.070156 |  |  |  | 0 | 0 | 0 | 0 | 0 | 0
8.607 | 4.7489 | 8.6031 | Octane, 2-methyl- | C9H20 | 98.1378 | Automatically assigned using a linear fit of manual peak assignments | B | 0.1282 | Estimated response factor in chemical lump MAL | 0.039266 | 4.9313 | Branched Alkanes | 9 | B9 | 24 | 0 |  |  |  | 0 | 0 | 0 | 0 | 0 | 0
8.762 | 4.2624 | 8.761 | Octane, 3-methyl- | C9H20 | 91.8586 | Automatically assigned using a linear fit of manual peak assignments | B | 0.1282 | Estimated response factor in chemical lump MAL | 0.035244 | 4.4261 | Branched Alkanes | 9 | B9 | 25 | 0 |  |  |  | 0 | 0 | 0 | 0 | 0 | 0
9.037 | 0.2863 | 9.0332 | Cyclohexane, 1,3,5-trimethyl- | C9H18 | 84.4482 | Automatically assigned using a linear fit of manual peak assignments | C | 1 | Assumed 1, compound in RF database but lacks any RF | 0.0023673 | 0.038113 | Cycloalkanes | 9 | C9 | 26 | 0 |  |  |  | 0 | 0 | 0 | 0 | 0 | 0.058601
9.15 | 0.4042 | 9.1449 | 1-Ethyl-3-methylcyclohexane (c,t) | C9H18 | 89.5003 | Automatically assigned using a linear fit of manual peak assignments | C | 1 | Assumed 1, compound in RF database but lacks any RF | 0.0033421 | 0.053808 | Cycloalkanes | 9 | C9 | 27 | 0
9.289 | 0.5891 | 9.2873 | Ethylbenzene | C8H10 | 95.4278 | Automatically assigned using a linear fit of manual peak assignments | A | 0.33645 | Estimated response factor in chemical lump ABE | 0.004871 | 0.23309 | Aromatics | 8 | A8 | 28 | 0.22236 |  |  | Distribution Matrix | Compound Type | [6 empty] | CN BREAKDOWN:
9.387 | 0.7174 | 9.3829 | Nonane | C9H20 | 91.6466 | Automatically assigned using a linear fit of manual peak assignments | L | 1 | Assumed 1, compound in RF database but lacks any RF | 0.0059318 | 0.095502 | Linear Alkanes | 9 | L9 | 29 | 0 |  |  | Carbon Number | Linear Alkanes | Branched Alkanes | Cycloalkanes | Aromatics | Alkenes/Alkynes | Other
9.576 | 0.3116 | 9.5728 | 1-Ethyl-3-methylcyclohexane (c,t) | C9H18 | 83.4605 | Automatically assigned using a linear fit of manual peak assignments | C | 1 | Assumed 1, compound in RF database but lacks any RF | 0.0025765 | 0.041481 | Cycloalkanes | 9 | C9 | 30 | 0.37145 |  |  |  | L | B | C | A | E | O
9.642 | 0.3096 | 9.6393 | 1-Ethyl-4-methylcyclohexane | C9H18 | 69.0817 | Automatically assigned using a linear fit of manual peak assignments | C | 1 | Assumed 1, could not find compound in RF database | 0.0025599 | 0.041215 | Cycloalkanes | 9 | C9 | 31 | 0 |  |  | 1 | 0 | 0 | 0 | 0 | 0 | 0 |  | 0
9.765 | 0.7365 | 9.7612 | Heptane, 4-ethyl- | C9H20 | 88.0473 | Automatically assigned using a linear fit of manual peak assignments | B | 1 | Assumed 1, compound in RF database but lacks any RF | 0.0060898 | 0.098045 | Branched Alkanes | 9 | B9 | 32 | 0 |  |  | 2 | 0 | 0 | 0 | 0 | 0 | 0 |  | 0
9.917 | 1.3649 | 9.9135 | Octane, 2,5-dimethyl- | C10H22 | 94.8045 | Automatically assigned using a linear fit of manual peak assignments | B | 1 | Assumed 1, compound in RF database but lacks any RF | 0.011286 | 0.1817 | Branched Alkanes | 10 | B10 | 33 | 0 |  |  | 3 | 0 | 0 | 0 | 0 | 0 | 0 |  | 0
10.003 | 1.3043 | 10.0603 | Cyclohexane, 1,1'-(1,3-propanediyl)bis- | C15H28 | 65.7025 | Automatically assigned using a linear fit of manual peak assignments | C | 1 | Assumed 1, could not find compound in RF database | 0.010785 | 0.17363 | Cycloalkanes | 15 | C15 | 34 | 0.058601 |  |  | 4 | 0 | 0.2032 | 0 | 0 | 0 | 0 |  | 0.2032
10.104 | 1.7851 | 10.1012 | Octane, 3,6-dimethyl- | C10H22 | 97.0404 | Automatically assigned using a linear fit of manual peak assignments | B | 1 | Assumed 1, compound in RF database but lacks any RF | 0.01476 | 0.23764 | Branched Alkanes | 10 | B10 |  |  |  |  | 5 | 0.097752 | 0 | 0 | 0 | 0.086623 | 0 |  | 0.18438
10.304 | 0.077 | 10.3018 | No Match |  |  | Automatically assigned using a linear fit of manual peak assignments |  | 1 | Assumed 1, could not find compound in RF database | [9 empty] | 6 | 0.019329 | 4.6526 | 0.059386 | 0 | 0.16604 | 0.17872 |  | 5.0761
10.427 | 0.2919 | 10.4201 | Cyclohexane, 1,1,3,5-tetramethyl-, cis- | C10H20 | 64.517 | Automatically assigned using a linear fit of manual peak assignments | C | 1 | Assumed 1, could not find compound in RF database | 0.0024136 | 0.038859 | Cycloalkanes | 10 | C10 |  |  |  |  | 7 | 0.0076013 | 2.6999 | 0.31908 | 0.21319 | 0.15 | 0 |  | 3.3897
10.531 | 0.8054 | 10.5277 | Undecane, 5,6-dimethyl- | C13H28 | 89.9854 | Automatically assigned using a linear fit of manual peak assignments | B | 1 | Assumed 1, compound in RF database but lacks any RF | 0.0066595 | 0.10722 | Branched Alkanes | 13 | B13 |  |  |  |  | 8 | 0.17811 | 0.5732 | 0.2257 | 0.25529 | 0 | 0 |  | 1.2323
10.718 | 2.8264 | 10.722 | Benzene, 1-ethyl-4-methyl- | C9H12 | 92.1475 | Automatically assigned using a linear fit of manual peak assignments | A | 0.45337 | Estimated response factor in chemical lump ABE | 0.02337 | 0.82991 | Aromatics | 9 | A9 |  |  |  |  | 9 | 0.095502 | 10.0037 | 0.76204 | 2.504 | 0.041534 | 0 |  | 13.4068
10.852 | 2.2488 | 10.8496 | Octane, 3,6-dimethyl- | C10H22 | 94.5305 | Automatically assigned using a linear fit of manual peak assignments | B | 1 | Assumed 1, compound in RF database but lacks any RF | 0.018594 | 0.29937 | Branched Alkanes | 10 | B10 |  |  |  |  | 10 | 0.047804 | 0.97985 | 0.51214 | 1.3669 | 0.56178 | 0.049628 |  | 3.5181
10.962 | 0.8886 | 10.9721 | Trans-1,4-diethylcyclohexane | C10H20 | 84.492 | Automatically assigned using a linear fit of manual peak assignments | C | 1 | Assumed 1, could not find compound in RF database | 0.0073474 | 0.11829 | Cycloalkanes | 10 | C10 |  |  |  |  | 11 | 0 | 0.86754 | 0 | 1.9239 | 0 | 0.1833 |  | 2.9747
11.123 | 0.2036 | 11.1204 | Cyclohexane, 1-methyl-4-(1-methylethyl)-, trans- | C10H20 | 77.3659 | Automatically assigned using a linear fit of manual peak assignments | C | 1 | Assumed 1, could not find compound in RF database | 0.0016835 | 0.027104 | Cycloalkanes | 10 | C10 |  |  |  |  | 12 | 0 | 0.43426 | 0 | 1.1947 | 0 | 0.083375 |  | 1.7124
11.182 | 0.124 | 11.1767 | Cyclohexane, 1-isopropyl-1-methyl- | C10H20 | 75.6063 | Automatically assigned using a linear fit of manual peak assignments | C | 1 | Assumed 1, compound in RF database but lacks any RF | 0.0010253 | 0.016507 | Cycloalkanes | 10 | C10 |  |  |  |  | 13 | 0 | 1.4229 | 0 | 0.95779 | 0 | 0.094624 |  | 2.4753
11.239 | 0.0866 | 11.2354 | Trans-1,4-diethylcyclohexane | C10H20 | 65.1164 | Automatically assigned using a linear fit of manual peak assignments | C | 1 | Assumed 1, could not find compound in RF database | 0.00071605 | 0.011528 | Cycloalkanes | 10 | C10 |  |  |  |  | 14 | 0 | 0.039058 | 0 | 0.72303 | 0 | 0.10618 |  | 0.86827
11.348 | 3.1264 | 11.3451 | Benzene, 1,2,4-trimethyl- | C9H12 | 97.6053 | Automatically assigned using a linear fit of manual peak assignments | A | 0.3905 | Estimated response factor in chemical lump MBE | 0.025851 | 1.0658 | Aromatics | 9 | A9 |  |  |  |  | 15 | 0 | 0 | 0.17363 | 1.3058 | 0 | 0.41537 |  | 1.8948
11.396 | 0.3591 | 11.3945 | Decane | C10H22 | 87.1324 | Automatically assigned using a linear fit of manual peak assignments | L | 1 | Assumed 1, could not find compound in RF database | 0.0029692 | 0.047804 | Linear Alkanes | 10 | L10 |  |  |  |  | 16 | 0 | 0 | 0 | 0 | 0 | 0.42625 |  | 0.42625
11.463 | 0.1654 | 11.4624 | 3-Hexene, 3-ethyl-2,5-dimethyl- | C10H20 | 72.4355 | Automatically assigned using a linear fit of manual peak assignments | E | 1 | Assumed 1, could not find compound in RF database | 0.0013676 | 0.022019 | Alkenes/Alkynes | 10 | E10 |  |  |  |  | 17 | 0 | 0 | 0 | 0.022631 | 0 | 0.072006 |  | 0.094637
11.659 | 0.5067 | 11.6561 | Undecane, 4,7-dimethyl- | C13H28 | 87.1076 | Automatically assigned using a linear fit of manual peak assignments | B | 1 | Assumed 1, compound in RF database but lacks any RF | 0.0041897 | 0.067453 | Branched Alkanes | 13 | B13 |  |  |  |  | 18 | 0 | 0 | 0.1419 | 0 | 0 | 0.027996 |  | 0.16989
11.763 | 0.7738 | 11.7595 | Nonane, 2,5-dimethyl- | C11H24 | 93.5276 | Automatically assigned using a linear fit of manual peak assignments | B | 1 | Assumed 1, could not find compound in RF database | 0.0063982 | 0.10301 | Branched Alkanes | 11 | B11 |  |  |  |  | 19 | 0 | 0 | 0 | 0 | 0 | 0.13931 |  | 0.13931
11.816 | 0.5304 | 11.8123 | Octane, 3-ethyl- | C10H22 | 91.097 | Automatically assigned using a linear fit of manual peak assignments | B | 1 | Assumed 1, could not find compound in RF database | 0.0043856 | 0.070608 | Branched Alkanes | 10 | B10 |  |  |  |  | 20 | 0 | 0 | 0 | 0 | 0 | 0 |  | 0
11.908 | 1.6649 | 11.9063 | Octane, 5-ethyl-2-methyl- | C11H24 | 90.936 | Automatically assigned using a linear fit of manual peak assignments | B | 1 | Assumed 1, could not find compound in RF database | 0.013766 | 0.22164 | Branched Alkanes | 11 | B11 |  |  |  |  | 21 | 0 | 0 | 0 | 0 | 0 | 0.078835 |  | 0.078835
12.031 | 1.0886 | 12.027 | Undecane, 5,5-dimethyl- | C13H28 | 89.3243 | Automatically assigned using a linear fit of manual peak assignments | B | 1 | Assumed 1, compound in RF database but lacks any RF | 0.0090011 | 0.14492 | Branched Alkanes | 13 | B13 |  |  |  |  | 22 | 0 | 0 | 0 | 0 | 0 | 0.1854 |  | 0.1854
12.112 | 0.4793 | 12.1068 | Nonane, 3,7-dimethyl- | C11H24 | 88.3609 | Automatically assigned using a linear fit of manual peak assignments | B | 1 | Assumed 1, compound in RF database but lacks any RF | 0.0039631 | 0.063806 | Branched Alkanes | 11 | B11 |  |  |  |  | 23 | 0 | 0 | 0 | 0 | 0 | 0.070156 |  | 0.070156
12.424 | 0.4884 | 12.4229 | Heptane, 4-ethyl- | C9H20 | 81.8545 | Automatically assigned using a linear fit of manual peak assignments | B | 1 | Assumed 1, compound in RF database but lacks any RF | 0.0040383 | 0.065017 | Branched Alkanes | 9 | B9 |  |  |  |  | 24 | 0 | 0 | 0 | 0 | 0 | 0 |  | 0
12.481 | 0.5939 | 12.4776 | Decane, 4-methyl- | C11H24 | 80.1587 | Automatically assigned using a linear fit of manual peak assignments | B | 1 | Assumed 1, estimated response factor exists but is out of range | 0.0049107 | 0.079062 | Branched Alkanes | 11 | B11 |  |  |  |  | 25 | 0 | 0 | 0 | 0 | 0 | 0 |  | 0
12.539 | 1.8836 | 12.5381 | Decane, 2-methyl- | C11H24 | 90.5144 | Automatically assigned using a linear fit of manual peak assignments | B | 1 | Assumed 1, estimated response factor exists but is out of range | 0.015575 | 0.25075 | Branched Alkanes | 11 | B11 |  |  |  |  | 26 | 0 | 0 | 0 | 0 | 0 | 0 |  | 0
12.656 | 0.967 | 12.652 | Nonane, 5-(2-methylpropyl)- | C13H28 | 92.6775 | Automatically assigned using a linear fit of manual peak assignments | B | 1 | Assumed 1, compound in RF database but lacks any RF | 0.0079956 | 0.12873 | Branched Alkanes | 13 | B13 | [12 empty] | 0
12.712 | 0.2736 | 12.7082 | 3-Ethyl-3-methylheptane | C10H22 | 75.0723 | Automatically assigned using a linear fit of manual peak assignments | B | 1 | Assumed 1, compound in RF database but lacks any RF | 0.0022623 | 0.036422 | Branched Alkanes | 10 | B10 |  |  |  |  | TYPE BREAKDOWN: | 0.4461 | 21.8762 | 2.1939 | 10.4673 | 1.006 | 2.1111 | TOTAL: | 38.1005
12.88 | 0.378 | 12.876 | Benzene, 2-ethyl-1,4-dimethyl- | C10H14 | 92.0696 | Automatically assigned using a linear fit of manual peak assignments | A | 0.5703 | Estimated response factor in chemical lump ABE | 0.0031255 | 0.088235 | Aromatics | 10 | A10
12.989 | 1.0244 | 12.9862 | Benzene, 2-ethyl-1,4-dimethyl- | C10H14 | 95.683 | Automatically assigned using a linear fit of manual peak assignments | A | 0.5703 | Estimated response factor in chemical lump ABE | 0.0084703 | 0.23912 | Aromatics | 10 | A10
13.237 | 0.1826 | 13.1369 | Undecane, 4,7-dimethyl- | C13H28 | 89.2973 | Automatically assigned using a linear fit of manual peak assignments | B | 1 | Assumed 1, compound in RF database but lacks any RF | 0.0015098 | 0.024308 | Branched Alkanes | 13 | B13
13.292 | 0.1546 | 13.2899 | Benzene, 1-methyl-4-(1-methylpropyl)- | C11H16 | 74.5432 | Automatically assigned using a linear fit of manual peak assignments | A | 0.68722 | Estimated response factor in chemical lump ABE | 0.0012783 | 0.029948 | Aromatics | 11 | A11
13.349 | 0.5796 | 13.3547 | Benzene, 2-ethyl-1,4-dimethyl- | C10H14 | 81.5296 | Automatically assigned using a linear fit of manual peak assignments | A | 0.5703 | Estimated response factor in chemical lump ABE | 0.0047924 | 0.13529 | Aromatics | 10 | A10
13.418 | 1.4121 | 13.4144 | Undecane, 3,5-dimethyl- | C13H28 | 92.0542 | Automatically assigned using a linear fit of manual peak assignments | B | 1 | Assumed 1, could not find compound in RF database | 0.011676 | 0.18798 | Branched Alkanes | 13 | B13
13.463 | 0.2357 | 13.4597 | Benzene, pentamethyl- | C11H16 | 68.1813 | Automatically assigned using a linear fit of manual peak assignments | A | 0.4189 | Estimated response factor in chemical lump MBE | 0.0019489 | 0.074904 | Aromatics | 11 | A11
13.51 | 2.4958 | 13.5147 | Undecane, 5,7-dimethyl- | C13H28 | 86.7822 | Automatically assigned using a linear fit of manual peak assignments | B | 1 | Assumed 1, compound in RF database but lacks any RF | 0.020637 | 0.33225 | Branched Alkanes | 13 | B13
13.583 | 2.749 | 13.5777 | Benzene, 1,2,4,5-tetramethyl- | C10H14 | 95.1252 | Automatically assigned using a linear fit of manual peak assignments | A | 0.4047 | Estimated response factor in chemical lump MBE | 0.02273 | 0.90426 | Aromatics | 10 | A10
13.692 | 0.768 | 13.5851 | Nonane, 5-methyl-5-propyl- | C13H28 | 84.4538 | Automatically assigned using a linear fit of manual peak assignments | B | 1 | Assumed 1, compound in RF database but lacks any RF | 0.0063502 | 0.10224 | Branched Alkanes | 13 | B13
13.801 | 0.3993 | 13.7186 | 3,4-Dimethylcumene | C11H16 | 60.1936 | Automatically assigned using a linear fit of manual peak assignments | A | 0.68722 | Estimated response factor in chemical lump ABE | 0.0033016 | 0.077349 | Aromatics | 11 | A11
13.94 | 1.0621 | 13.8205 | Benzene, 1-methyl-4-(1-methylpropyl)- | C11H16 | 76.311 | Automatically assigned using a linear fit of manual peak assignments | A | 0.68722 | Estimated response factor in chemical lump ABE | 0.008782 | 0.20574 | Aromatics | 11 | A11
14.024 | 0.669 | 14.0078 | Heptane, 4-propyl- | C10H22 | 58.8042 | Automatically assigned using a linear fit of manual peak assignments | B | 1 | Assumed 1, could not find compound in RF database | 0.0055316 | 0.089059 | Branched Alkanes | 10 | B10
14.091 | 1.0943 | 14.0843 | Undecane, 4-methyl- | C12H26 | 72.3005 | Automatically assigned using a linear fit of manual peak assignments | B | 1 | Assumed 1, could not find compound in RF database | 0.0090482 | 0.14568 | Branched Alkanes | 12 | B12
14.152 | 0.8082 | 14.1507 | Nonane, 5-(2-methylpropyl)- | C13H28 | 81.3743 | Manual | B | 1 | Assumed 1, compound in RF database but lacks any RF | 0.0066826 | 0.10759 |  |  | B
14.262 | 0.8413 | 14.2565 | Undecane, 3-methyl- | C12H26 | 91.4145 | Automatically assigned using a linear fit of manual peak assignments | B | 1 | Assumed 1, estimated response factor exists but is out of range | 0.0069563 | 0.112 | Branched Alkanes | 12 | B12
14.336 | 0.5543 | 14.2759 | 1,3-Benzenediol, O,O'-di(2-methylbenzoyl)- | C22H18O4 | 78.581 | Automatically assigned using a linear fit of manual peak assignments | O | 1 | Assumed 1, could not find compound in RF database | 0.0045832 | 0.07379 | Other | 22 | O22
14.425 | 1.0465 | 14.3325 | 4-Ethylbenzoic acid, 6-ethyl-3-octyl ester | C19H30O2 | 58.1577 | Automatically assigned using a linear fit of manual peak assignments | O | 1 | Assumed 1, could not find compound in RF database | 0.008653 | 0.13931 | Other | 19 | O19
14.582 | 0.2613 | 14.4224 | Benzene, 1-methyl-4-(1-methylpropyl)- | C11H16 | 89.8244 | Automatically assigned using a linear fit of manual peak assignments | A | 0.68722 | Estimated response factor in chemical lump ABE | 0.0021606 | 0.050617 | Aromatics | 11 | A11
14.653 | 0.8384 | 14.6463 | 1,3-Benzenediol, O,O'-di(2-methylbenzoyl)- | C22H18O4 | 80.5066 | Automatically assigned using a linear fit of manual peak assignments | O | 1 | Assumed 1, could not find compound in RF database | 0.0069323 | 0.11161 | Other | 22 | O22
14.691 | 1.0659 | 14.7113 | 1,3-Dimethyl-5-n-hexyladamantane | C18H32 | 59.4256 | Automatically assigned using a linear fit of manual peak assignments | C | 1 | Assumed 1, could not find compound in RF database | 0.0088134 | 0.1419 | Cycloalkanes | 18 | C18
14.823 | 0.8748 | 14.8214 | 1H-Indene, 2,3-dihydro-1,1-dimethyl- | C11H14 | 83.7349 | Automatically assigned using a linear fit of manual peak assignments | A | 1 | Assumed 1, compound in RF database but lacks any RF | 0.0072333 | 0.11646 | Aromatics | 11 | A11
14.865 | 0.1011 | 14.8577 | Pentane, 3-ethyl-3-methyl- | C8H18 | 72.8931 | Automatically assigned using a linear fit of manual peak assignments | B | 1 | Assumed 1, compound in RF database but lacks any RF | 0.00083595 | 0.013459 | Branched Alkanes | 8 | B8
14.91 | 0.4164 | 14.9048 | Undecane, 2,5-dimethyl- | C13H28 | 88.0746 | Automatically assigned using a linear fit of manual peak assignments | B | 1 | Assumed 1, could not find compound in RF database | 0.003443 | 0.055432 | Branched Alkanes | 13 | B13
14.965 | 0.8671 | 14.9625 | Benzene, pentamethyl- | C11H16 | 85.3244 | Automatically assigned using a linear fit of manual peak assignments | A | 0.4189 | Estimated response factor in chemical lump MBE | 0.0071696 | 0.27556 | Aromatics | 11 | A11
15.028 | 0.7666 | 15.0349 | No Match |  |  | Automatically assigned using a linear fit of manual peak assignments |  | 1 | Assumed 1, could not find compound in RF database
15.125 | 0.7224 | 15.1787 | Benzene, 1,3,5-trimethyl-2-propyl- | C12H18 | 83.5608 | Automatically assigned using a linear fit of manual peak assignments | A | 0.80415 | Estimated response factor in chemical lump ABE | 0.0059732 | 0.11959 | Aromatics | 12 | A12
15.191 | 1.3134 | 15.2009 | Dodecane, 3-methyl- | C13H28 | 54.0329 | Automatically assigned using a linear fit of manual peak assignments | B | 1 | Assumed 1, estimated response factor exists but is out of range | 0.01086 | 0.17484 | Branched Alkanes | 13 | B13
15.357 | 0.1394 | 15.3579 | Benzene, pentamethyl- | C11H16 | 69.3646 | Automatically assigned using a linear fit of manual peak assignments | A | 0.4189 | Estimated response factor in chemical lump MBE | 0.0011526 | 0.0443 | Aromatics | 11 | A11
15.395 | 0.2991 | 15.3919 | 1H-Indene, 2,3-dihydro-1,1,3-trimethyl- | C12H16 | 84.6299 | Automatically assigned using a linear fit of manual peak assignments | A | 1 | Assumed 1, compound in RF database but lacks any RF | 0.0024731 | 0.039817 | Aromatics | 12 | A12
15.494 | 0.8697 | 15.5224 | Benzene, 1,2-diethyl-3,4-dimethyl- | C12H18 | 77.8695 | Automatically assigned using a linear fit of manual peak assignments | A | 0.80415 | Estimated response factor in chemical lump ABE | 0.0071911 | 0.14397 | Aromatics | 12 | A12
15.554 | 0.7323 | 15.5526 | Dodecane, 4-methyl- | C13H28 | 62.1813 | Automatically assigned using a linear fit of manual peak assignments | B | 1 | Assumed 1, could not find compound in RF database | 0.006055 | 0.097486 | Branched Alkanes | 13 | B13
15.622 | 1.3265 | 15.6183 | Undecane, 3-methyl- | C12H26 | 77.7197 | Automatically assigned using a linear fit of manual peak assignments | B | 1 | Assumed 1, estimated response factor exists but is out of range | 0.010968 | 0.17659 | Branched Alkanes | 12 | B12
15.721 | 0.6108 | 15.658 | Benzene, 1,4-dimethyl-2-(2-methylpropyl)- | C12H18 | 75.3341 | Automatically assigned using a linear fit of manual peak assignments | A | 0.80415 | Estimated response factor in chemical lump ABE | 0.0050504 | 0.10111 | Aromatics | 12 | A12
15.753 | 0.7211 | 15.7528 | Benzene, 1-(1,1-dimethylethyl)-3,5-dimethyl- | C12H18 | 78.1298 | Automatically assigned using a linear fit of manual peak assignments | A | 1 | Assumed 1, could not find compound in RF database | 0.0059624 | 0.095995 | Aromatics | 12 | A12
15.799 | 0.5549 | 15.7976 | 1H-Indene, 2,3-dihydro-1,1,3-trimethyl- | C12H16 | 62.5163 | Automatically assigned using a linear fit of manual peak assignments | A | 1 | Assumed 1, compound in RF database but lacks any RF | 0.0045882 | 0.07387 | Aromatics | 12 | A12
15.847 | 1.1213 | 15.8428 | Octane, 2,2,6-trimethyl- | C11H24 | 77.3519 | Automatically assigned using a linear fit of manual peak assignments | B | 1 | Assumed 1, could not find compound in RF database | 0.0092715 | 0.14927 | Branched Alkanes | 11 | B11
15.919 | 0.7914 | 15.9155 | Benzene, 1,4-dimethyl-2-(2-methylpropyl)- | C12H18 | 89.8124 | Automatically assigned using a linear fit of manual peak assignments | A | 0.80415 | Estimated response factor in chemical lump ABE | 0.0065437 | 0.13101 | Aromatics | 12 | A12
16.026 | 2.8709 | 16.0232 | Benzene, pentamethyl- | C11H16 | 90.5378 | Automatically assigned using a linear fit of manual peak assignments | A | 0.4189 | Estimated response factor in chemical lump MBE | 0.023738 | 0.91235 | Aromatics | 11 | A11
16.11 | 1.043 | 16.1723 | No Match |  |  | Automatically assigned using a linear fit of manual peak assignments |  | 1 | Assumed 1, could not find compound in RF database
16.211 | 2.0642 | 16.2655 | No Match |  |  | Automatically assigned using a linear fit of manual peak assignments |  | 1 | Assumed 1, could not find compound in RF database
16.282 | 1.0268 | 16.2756 | Naphthalene, 2-methyl- | C11H10 | 81.6528 | Automatically assigned using a linear fit of manual peak assignments | A | 1 | Assumed 1, compound in RF database but lacks any RF | 0.0084901 | 0.13669 | Aromatics | 11 | A11
16.521 | 0.4757 | 16.5117 | Hexane, 3,3-dimethyl- | C8H18 | 54.677 | Automatically assigned using a linear fit of manual peak assignments | B | 1 | Assumed 1, compound in RF database but lacks any RF | 0.0039333 | 0.063327 | Branched Alkanes | 8 | B8
16.584 | 1.25 | 16.5802 | 1H-Indene, 2,3-dihydro-1,4,7-trimethyl- | C12H16 | 67.9157 | Automatically assigned using a linear fit of manual peak assignments | A | 1 | Assumed 1, compound in RF database but lacks any RF | 0.010336 | 0.1664 | Aromatics | 12 | A12
16.693 | 0.5423 | 16.6915 | Benzene, 1,3,5-trimethyl-2-(1-methylethenyl)- | C12H16 | 72.1206 | Automatically assigned using a linear fit of manual peak assignments | A | 1 | Assumed 1, could not find compound in RF database | 0.004484 | 0.072193 | Aromatics | 12 | A12
16.853 | 0.3205 | 16.8479 | Pentane, 3-ethyl-3-methyl- | C8H18 | 68.2798 | Automatically assigned using a linear fit of manual peak assignments | B | 1 | Assumed 1, compound in RF database but lacks any RF | 0.0026501 | 0.042666 | Branched Alkanes | 8 | B8
16.903 | 1.0859 | 16.9137 | Hexane, 2,2,4-trimethyl- | C9H20 | 61.6771 | Automatically assigned using a linear fit of manual peak assignments | B | 1 | Assumed 1, compound in RF database but lacks any RF | 0.0089788 | 0.14456 | Branched Alkanes | 9 | B9
16.969 | 0.6725 | 17.0236 | Benzene, 1,1'-(1,1,10,10-tetramethyl-1,10-decanediyl)bis[3,4-dimethyl- | C30H46 | 64.8587 | Automatically assigned using a linear fit of manual peak assignments | A | 1 | Assumed 1, could not find compound in RF database | 0.0055606 | 0.089525 | Aromatics | 30 | A30
17.022 | 0.2934 | 17.0781 | Tridecane, 3-methyl- | C14H30 | 73.2147 | Automatically assigned using a linear fit of manual peak assignments | B | 1 | Assumed 1, estimated response factor exists but is out of range | 0.002426 | 0.039058 | Branched Alkanes | 14 | B14
17.158 | 0.5922 | 17.1481 | 4-pentylphenyl 4-propylbenzoate | C21H26O2 | 61.3073 | Automatically assigned using a linear fit of manual peak assignments | O | 1 | Assumed 1, could not find compound in RF database | 0.0048966 | 0.078835 | Other | 21 | O21
17.256 | 0.2323 | 17.2949 | 1,3,5-Trimethyl-2-cyclopentylbenzene | C14H20 | 60.4336 | Automatically assigned using a linear fit of manual peak assignments | A | 1 | Assumed 1, could not find compound in RF database | 0.0019208 | 0.030924 | Aromatics | 14 | A14
17.327 | 1.3063 | 17.3209 | Benzene, 2-(2-butenyl)-1,3,5-trimethyl- | C13H18 | 70.1314 | Automatically assigned using a linear fit of manual peak assignments | A | 1 | Assumed 1, could not find compound in RF database | 0.010801 | 0.1739 | Aromatics | 13 | A13
17.458 | 0.6263 | 17.4784 | Phenol, 2-(2-pentyn-4-yl)-4-methyl- | C12H14O | 61.1416 | Automatically assigned using a linear fit of manual peak assignments | O | 1 | Assumed 1, could not find compound in RF database | 0.0051786 | 0.083375 | Other | 12 | O12
17.659 | 0.5449 | 17.6832 | No Match |  |  | Automatically assigned using a linear fit of manual peak assignments |  | 1 | Assumed 1, could not find compound in RF database
17.751 | 1.5319 | 17.7511 | Naphthalene, 2,6-dimethyl- | C12H12 | 96.1992 | Automatically assigned using a linear fit of manual peak assignments | A | 1 | Assumed 1, could not find compound in RF database | 0.012667 | 0.20393 | Aromatics | 12 | A12
17.924 | 120.9408 | 17.9224 | Benzene, 1,3,5-tri-tert-butyl- | C18H30 | 97.4123 | Automatically assigned using a linear fit of manual peak assignments | A | 1 | Assumed 1, could not find compound in RF database |  |  | Aromatics | 18 | A18
17.995 | 0.2386 | 18.038 | Naphthalene, 1,2,3,4-tetrahydro-5,6,7,8-tetramethyl- | C14H20 | 60.3854 | Automatically assigned using a linear fit of manual peak assignments | A | 1 | Assumed 1, compound in RF database but lacks any RF | 0.0019729 | 0.031763 | Aromatics | 14 | A14
18.041 | 0.51 | 18.0784 | No Match |  |  | Automatically assigned using a linear fit of manual peak assignments |  | 1 | Assumed 1, could not find compound in RF database
18.162 | 0.3337 | 18.1614 | Naphthalene, 1,2,3,4-tetrahydro-5,6,7,8-tetramethyl- | C14H20 | 59.8975 | Automatically assigned using a linear fit of manual peak assignments | A | 1 | Assumed 1, compound in RF database but lacks any RF | 0.0027592 | 0.044423 | Aromatics | 14 | A14
18.198 | 0.3519 | 18.2106 | Naphthalene, 1,2-dimethyl- | C12H12 | 78.898 | Automatically assigned using a linear fit of manual peak assignments | A | 1 | Assumed 1, compound in RF database but lacks any RF | 0.0029097 | 0.046846 | Aromatics | 12 | A12
18.256 | 0.2787 | 18.2453 | Hexane, 2,4,4-trimethyl- | C9H20 | 60.9918 | Automatically assigned using a linear fit of manual peak assignments | B | 1 | Assumed 1, compound in RF database but lacks any RF | 0.0023044 | 0.037101 | Branched Alkanes | 9 | B9
18.29 | 0.2844 | 18.2897 | 1,3,5-Trimethyl-2-cyclopentylbenzene | C14H20 | 72.6932 | Automatically assigned using a linear fit of manual peak assignments | A | 1 | Assumed 1, could not find compound in RF database | 0.0023516 | 0.03786 | Aromatics | 14 | A14
18.348 | 0.4887 | 18.3438 | 3-Ethyl-3-methylheptane | C10H22 | 73.8531 | Automatically assigned using a linear fit of manual peak assignments | B | 1 | Assumed 1, compound in RF database but lacks any RF | 0.0040408 | 0.065057 | Branched Alkanes | 10 | B10
18.44 | 0.8634 | 18.4426 | Naphthalene, 1,2,3,4-tetrahydro-5,6,7,8-tetramethyl- | C14H20 | 62.4354 | Automatically assigned using a linear fit of manual peak assignments | A | 1 | Assumed 1, compound in RF database but lacks any RF | 0.007139 | 0.11494 | Aromatics | 14 | A14
18.546 | 0.9875 | 18.564 | Naphthalene, 1,2,3,4-tetrahydro-1,6,8-trimethyl- | C13H18 | 65.4708 | Automatically assigned using a linear fit of manual peak assignments | A | 1 | Assumed 1, compound in RF database but lacks any RF | 0.0081652 | 0.13146 | Aromatics | 13 | A13
18.643 | 0.3083 | 18.6333 | No Match |  |  | Automatically assigned using a linear fit of manual peak assignments |  | 1 | Assumed 1, could not find compound in RF database
18.772 | 0.1355 | 18.7623 | 1-(3-Methylbutyl)-2,4,6-trimethylbenzene | C14H22 | 64.0618 | Automatically assigned using a linear fit of manual peak assignments | A | 1 | Assumed 1, could not find compound in RF database | 0.0011204 | 0.018038 | Aromatics | 14 | A14
18.816 | 1.2678 | 18.8169 | Benzene, 1,3,5-tri-tert-butyl- | C18H30 | 71.7019 | Automatically assigned using a linear fit of manual peak assignments | A | 1 | Assumed 1, could not find compound in RF database |  |  | Aromatics | 18 | A18
18.892 | 1.0076 | 18.8873 | 1,1,4,5,6-Pentamethyl-2,3-dihydro-1H-indene | C14H20 | 77.2014 | Automatically assigned using a linear fit of manual peak assignments | A | 1 | Assumed 1, compound in RF database but lacks any RF | 0.0083313 | 0.13413 | Aromatics | 14 | A14
19.059 | 0.328 | 19.0212 | No Match |  |  | Automatically assigned using a linear fit of manual peak assignments |  | 1 | Assumed 1, could not find compound in RF database
19.143 | 0.3365 | 19.1793 | No Match |  |  | Automatically assigned using a linear fit of manual peak assignments |  | 1 | Assumed 1, could not find compound in RF database
19.262 | 1.7844 | 19.2766 | Benzene, 1,2,4-trimethyl- | C9H12 | 59.1379 | Automatically assigned using a linear fit of manual peak assignments | A | 0.3905 | Estimated response factor in chemical lump MBE | 0.014754 | 0.60831 | Aromatics | 9 | A9
19.327 | 2.1178 | 19.3542 | Benzene, 1,1'-(1,1,10,10-tetramethyl-1,10-decanediyl)bis[3,4-dimethyl- | C30H46 | 62.4644 | Automatically assigned using a linear fit of manual peak assignments | A | 1 | Assumed 1, could not find compound in RF database | 0.017511 | 0.28193 | Aromatics | 30 | A30
19.433 | 0.0819 | 19.486 | Benzene, 1-(1,5-dimethylhexyl)-4-methyl- | C15H24 | 60.7646 | Automatically assigned using a linear fit of manual peak assignments | A | 1 | Assumed 1, could not find compound in RF database | 0.00067719 | 0.010903 | Aromatics | 15 | A15
19.56 | 0.9939 | 19.5577 | Naphthalene, 2,3,6-trimethyl- | C13H14 | 94.8727 | Automatically assigned using a linear fit of manual peak assignments | A | 1 | Assumed 1, compound in RF database but lacks any RF | 0.0082181 | 0.13231 | Aromatics | 13 | A13
19.614 | 0.1326 | 19.622 | 1,3-Benzenediol, o-(4-ethylbenzoyl)-o'-(3-methylbenzoyl)- | C23H20O4 | 71.6018 | Automatically assigned using a linear fit of manual peak assignments | O | 1 | Assumed 1, could not find compound in RF database | 0.0010964 | 0.017652 | Other | 23 | O23
19.73 | 2.703 | 19.7574 | Naphthalene, 2,3,6-trimethyl- | C13H14 | 83.861 | Automatically assigned using a linear fit of manual peak assignments | A | 1 | Assumed 1, compound in RF database but lacks any RF | 0.02235 | 0.35983 | Aromatics | 13 | A13
19.948 | 1.0398 | 19.9455 | Naphthalene, 2-(1-methylethyl)- | C13H14 | 67.583 | Automatically assigned using a linear fit of manual peak assignments | A | 1 | Assumed 1, compound in RF database but lacks any RF | 0.0085976 | 0.13842 | Aromatics | 13 | A13
20.112 | 0.8242 | 20.0798 | No Match |  |  | Automatically assigned using a linear fit of manual peak assignments |  | 1 | Assumed 1, could not find compound in RF database
20.173 | 0.1716 | 20.1659 | 1,1,2,2,3,3-Hexamethylindane | C15H22 | 51.5437 | Automatically assigned using a linear fit of manual peak assignments | A | 1 | Assumed 1, could not find compound in RF database | 0.0014189 | 0.022844 | Aromatics | 15 | A15
20.229 | 0.5694 | 20.2263 | 1,4,5,8-Tetramethylnaphthalene | C14H16 | 76.2771 | Automatically assigned using a linear fit of manual peak assignments | A | 1 | Assumed 1, compound in RF database but lacks any RF | 0.0047081 | 0.0758 | Aromatics | 14 | A14
20.465 | 0.7767 | 20.47 | 1-(3-Methylbutyl)-2,3,4,6-tetramethylbenzene | C15H24 | 53.3805 | Automatically assigned using a linear fit of manual peak assignments | A | 1 | Assumed 1, could not find compound in RF database | 0.0064222 | 0.1034 | Aromatics | 15 | A15
20.556 | 0.2371 | 20.6 | 1,4,5,8-Tetramethylnaphthalene | C14H16 | 55.7121 | Automatically assigned using a linear fit of manual peak assignments | A | 1 | Assumed 1, compound in RF database but lacks any RF | 0.0019605 | 0.031563 | Aromatics | 14 | A14
20.602 | 0.5409 | 20.6141 | 7H-Benz[de]anthracen-7-one | C17H10O | 57.2585 | Automatically assigned using a linear fit of manual peak assignments | O | 1 | Assumed 1, could not find compound in RF database | 0.0044724 | 0.072006 | Other | 17 | O17
20.692 | 1.7749 | 20.7099 | No Match |  |  | Automatically assigned using a linear fit of manual peak assignments |  | 1 | Assumed 1, could not find compound in RF database
20.828 | 0.0742 | 20.8235 | 1,1'-Biphenyl, 4-methoxy- | C13H12O | 62.6342 | Automatically assigned using a linear fit of manual peak assignments | O | 1 | Assumed 1, could not find compound in RF database | 0.00061352 | 0.0098777 | Other | 13 | O13
20.948 | 1.5293 | 20.9463 | 1,4,5,8-Tetramethylnaphthalene | C14H16 | 94.3333 | Automatically assigned using a linear fit of manual peak assignments | A | 1 | Assumed 1, compound in RF database but lacks any RF | 0.012645 | 0.20358 | Aromatics | 14 | A14
21.003 | 0.0947 | 21.0264 | Azulene, 1,4-dimethyl-7-(1-methylethyl)- | C15H18 | 71.2437 | Automatically assigned using a linear fit of manual peak assignments | A | 1 | Assumed 1, compound in RF database but lacks any RF | 0.00078303 | 0.012607 | Aromatics | 15 | A15
21.033 | 0.2152 | 21.0593 | No Match |  |  | Automatically assigned using a linear fit of manual peak assignments |  | 1 | Assumed 1, could not find compound in RF database
21.254 | 0.2842 | 21.2509 | 1,1'-Biphenyl, 4-methoxy- | C13H12O | 73.137 | Automatically assigned using a linear fit of manual peak assignments |  | 1 | Assumed 1, could not find compound in RF database | 0.0023499 | 0.037834
21.318 | 0.5734 | 21.3167 | 1,2,3,3a,8,9,9a,9b-Octahydrocyclopenta[def]phenanthrene | C15H18 | 56.3731 | Automatically assigned using a linear fit of manual peak assignments | A | 1 | Assumed 1, could not find compound in RF database | 0.0047412 | 0.076333 | Aromatics | 15 | A15
21.423 | 0.6366 | 21.4217 | 1,1'-Biphenyl, 4-methoxy- | C13H12O | 67.0676 | Automatically assigned using a linear fit of manual peak assignments | O | 1 | Assumed 1, could not find compound in RF database | 0.0052637 | 0.084746 | Other | 13 | O13
21.492 | 0.808 | 21.5418 | No Match |  |  | Automatically assigned using a linear fit of manual peak assignments |  | 1 | Assumed 1, could not find compound in RF database
21.557 | 0.4267 | 21.5673 | No Match |  |  | Automatically assigned using a linear fit of manual peak assignments |  | 1 | Assumed 1, could not find compound in RF database
21.62 | 0.3634 | 21.619 | Azulene, 1,4-dimethyl-7-(1-methylethyl)- | C15H18 | 76.9028 | Automatically assigned using a linear fit of manual peak assignments | A | 1 | Assumed 1, compound in RF database but lacks any RF | 0.0030048 | 0.048377 | Aromatics | 15 | A15
21.681 | 0.8349 | 21.6785 | Naphthalene, 1,6-dimethyl-4-(1-methylethyl)- | C15H18 | 76.5636 | Automatically assigned using a linear fit of manual peak assignments | A | 1 | Assumed 1, compound in RF database but lacks any RF | 0.0069034 | 0.11114 | Aromatics | 15 | A15
21.748 | 0.2114 | 21.7415 | No Match |  |  | Automatically assigned using a linear fit of manual peak assignments |  | 1 | Assumed 1, could not find compound in RF database
21.808 | 0.3402 | 21.8 | Azulene, 1,4-dimethyl-7-(1-methylethyl)- | C15H18 | 69.4731 | Automatically assigned using a linear fit of manual peak assignments | A | 1 | Assumed 1, compound in RF database but lacks any RF | 0.0028129 | 0.045288 | Aromatics | 15 | A15
21.854 | 0.0402 | 21.9036 | 1-Acetyl-4,6,8-trimethylazulene | C15H16O | 59.0894 | Automatically assigned using a linear fit of manual peak assignments | O | 1 | Assumed 1, could not find compound in RF database | 0.00033239 | 0.0053515 | Other | 15 | O15
21.896 | 0.3944 | 21.9421 | (1R,2S,5R)-5-Methyl-2-(1-methyl-1-(2'-naphthyl)ethyl)-cyclohexane-1-yl acrylate | C23H28O2 | 57.8064 | Automatically assigned using a linear fit of manual peak assignments | O | 1 | Assumed 1, could not find compound in RF database | 0.0032611 | 0.052504 | Other | 23 | O23
21.967 | 1.2244 | 21.9649 | 6-Isopropyl-1,4-dimethylnaphthalene | C15H18 | 84.2342 | Automatically assigned using a linear fit of manual peak assignments | A | 1 | Assumed 1, compound in RF database but lacks any RF | 0.010124 | 0.163 | Aromatics | 15 | A15
22.266 | 0.1632 | 22.2619 | 1,5-Diacetylnaphthalene | C14H12O2 | 63.3929 | Automatically assigned using a linear fit of manual peak assignments | O | 1 | Assumed 1, could not find compound in RF database | 0.0013494 | 0.021726 | Other | 14 | O14
22.332 | 0.3219 | 22.3321 | No Match |  |  | Automatically assigned using a linear fit of manual peak assignments |  | 1 | Assumed 1, could not find compound in RF database
22.386 | 0.1643 | 22.4298 | Naphthalene, 1,6,7-trimethyl- | C13H14 | 68.4277 | Automatically assigned using a linear fit of manual peak assignments | A | 1 | Assumed 1, compound in RF database but lacks any RF | 0.0013585 | 0.021872 | Aromatics | 13 | A13
22.433 | 0.4903 | 22.4551 | 1-Ethoxy-2-phenylmethylbenzene | C15H16O | 60.4839 | Automatically assigned using a linear fit of manual peak assignments | O | 1 | Assumed 1, could not find compound in RF database | 0.004054 | 0.06527 | Other | 15 | O15
22.539 | 0.8296 | 22.5354 | Azulene, 1,4-dimethyl-7-(1-methylethyl)- | C15H18 | 60.9555 | Automatically assigned using a linear fit of manual peak assignments | A | 1 | Assumed 1, compound in RF database but lacks any RF | 0.0068596 | 0.11044 | Aromatics | 15 | A15
22.631 | 1.9585 | 22.6288 | 6-Isopropyl-1,4-dimethylnaphthalene | C15H18 | 88.5891 | Automatically assigned using a linear fit of manual peak assignments | A | 1 | Assumed 1, compound in RF database but lacks any RF | 0.016194 | 0.26072 | Aromatics | 15 | A15
22.769 | 0.3536 | 22.768 | 1-Ethoxy-2-phenylmethylbenzene | C15H16O | 59.4435 | Automatically assigned using a linear fit of manual peak assignments | O | 1 | Assumed 1, could not find compound in RF database | 0.0029237 | 0.047072 | Other | 15 | O15
22.84 | 0.3728 | 22.8365 | 2',4'-Dihydroxy-3',5'-dimethoxyacetophenone | C10H12O5 | 68.3054 | Automatically assigned using a linear fit of manual peak assignments | O | 1 | Assumed 1, could not find compound in RF database | 0.0030825 | 0.049628 | Other | 10 | O10
22.895 | 0.4967 | 22.8986 | 1-(2,3,4-Trimethoxyphenyl)ethanol | C11H16O4 | 57.4378 | Automatically assigned using a linear fit of manual peak assignments | O | 1 | Assumed 1, could not find compound in RF database | 0.004107 | 0.066122 | Other | 11 | O11
22.993 | 1.4971 | 22.9899 | Azulene, 1,4-dimethyl-7-(1-methylethyl)- | C15H18 | 84.456 | Automatically assigned using a linear fit of manual peak assignments | A | 1 | Assumed 1, compound in RF database but lacks any RF | 0.012379 | 0.1993 | Aromatics | 15 | A15
23.068 | 0.5834 | 23.0647 | 3,4,5-Trimethoxyphenylacetic acid | C11H14O5 | 50.8868 | Automatically assigned using a linear fit of manual peak assignments | O | 1 | Assumed 1, could not find compound in RF database | 0.0048238 | 0.077664 | Other | 11 | O11
23.208 | 1.0624 | 23.2084 | Naphthalene, 1,6-dimethyl-4-(1-methylethyl)- | C15H18 | 80.0569 | Automatically assigned using a linear fit of manual peak assignments | A | 1 | Assumed 1, compound in RF database but lacks any RF | 0.0087845 | 0.14143 | Aromatics | 15 | A15
23.251 | 0.3361 | 23.2647 | 3-Phenyl-4-hydroxyacetophenone | C14H12O2 | 62.3405 | Automatically assigned using a linear fit of manual peak assignments | O | 1 | Assumed 1, could not find compound in RF database | 0.002779 | 0.044743 | Other | 14 | O14
23.381 | 1.2344 | 23.3825 | 1-Acetyl-4,6,8-trimethylazulene | C15H16O | 77.6626 | Automatically assigned using a linear fit of manual peak assignments | O | 1 | Assumed 1, could not find compound in RF database | 0.010207 | 0.16433 | Other | 15 | O15
23.461 | 0.1765 | 23.4925 | 1-Ethoxy-2-phenylmethylbenzene | C15H16O | 60.3468 | Automatically assigned using a linear fit of manual peak assignments | O | 1 | Assumed 1, could not find compound in RF database | 0.0014594 | 0.023496 | Other | 15 | O15
23.5 | 0.17 | 23.5352 | Benzo[a]fluorene, 1,2,3,4,6b,7,8,9,10,10a-decahydro- | C17H22 | 62.9139 | Automatically assigned using a linear fit of manual peak assignments | A | 1 | Assumed 1, could not find compound in RF database | 0.0014056 | 0.022631 | Aromatics | 17 | A17
23.568 | 0.4402 | 23.5691 | Sebacic acid, nonyl 4-(2-phenylpropyl-2)-phenyl ester | C34H50O4 | 72.0026 | Automatically assigned using a linear fit of manual peak assignments | O | 1 | Assumed 1, could not find compound in RF database | 0.0036398 | 0.058601 | Other | 34 | O34
23.649 | 0.3659 | 23.6667 | 1,1'-Biphenyl, 4-butoxy- | C16H18O | 60.624 | Automatically assigned using a linear fit of manual peak assignments | O | 1 | Assumed 1, could not find compound in RF database | 0.0030254 | 0.04871 | Other | 16 | O16
23.752 | 0.2573 | 23.7473 | 1-Acetyl-4,6,8-trimethylazulene | C15H16O | 62.1168 | Automatically assigned using a linear fit of manual peak assignments | O | 1 | Assumed 1, could not find compound in RF database | 0.0021275 | 0.034253 | Other | 15 | O15
23.865 | 0.1067 | 23.8605 | No Match |  |  | Automatically assigned using a linear fit of manual peak assignments |  | 1 | Assumed 1, could not find compound in RF database
23.958 | 0.3483 | 23.9524 | No Match |  |  | Automatically assigned using a linear fit of manual peak assignments |  | 1 | Assumed 1, could not find compound in RF database
24.02 | 0.2968 | 24.0208 | 1-(2,3,4-Trimethoxyphenyl)ethanol | C11H16O4 | 62.499 | Automatically assigned using a linear fit of manual peak assignments | O | 1 | Assumed 1, could not find compound in RF database | 0.0024541 | 0.039511 | Other | 11 | O11
24.116 | 0.3761 | 24.1113 | Benzene, 1-(1,1-dimethylethyl)-4-phenoxy- | C16H18O | 54.4628 | Automatically assigned using a linear fit of manual peak assignments | O | 1 | Assumed 1, could not find compound in RF database | 0.0031098 | 0.050068 | Other | 16 | O16
24.231 | 0.3771 | 24.2294 | No Match |  |  | Automatically assigned using a linear fit of manual peak assignments |  | 1 | Assumed 1, could not find compound in RF database
24.348 | 0.2945 | 24.3415 | No Match |  |  | Automatically assigned using a linear fit of manual peak assignments |  | 1 | Assumed 1, could not find compound in RF database
24.458 | 0.2103 | 24.4624 | Sydonic acid, 3Me derivative | C18H28O4 | 50.35 | Automatically assigned using a linear fit of manual peak assignments | O | 1 | Assumed 1, could not find compound in RF database | 0.0017389 | 0.027996 | Other | 18 | O18
24.559 | 0.2924 | 24.5537 | No Match |  |  | Automatically assigned using a linear fit of manual peak assignments |  | 1 | Assumed 1, could not find compound in RF database
24.641 | 1.4296 | 24.6613 | 1,1'-Biphenyl, 4-butoxy- | C16H18O | 63.2744 | Automatically assigned using a linear fit of manual peak assignments | O | 1 | Assumed 1, could not find compound in RF database | 0.011821 | 0.19031 | Other | 16 | O16
24.743 | 0.4176 | 24.7543 | No Match |  |  | Automatically assigned using a linear fit of manual peak assignments |  | 1 | Assumed 1, could not find compound in RF database
24.912 | 0.7169 | 24.9053 | Benzene, 1-(1,1-dimethylethyl)-4-phenoxy- | C16H18O | 51.8968 | Automatically assigned using a linear fit of manual peak assignments | O | 1 | Assumed 1, could not find compound in RF database | 0.0059277 | 0.095436 | Other | 16 | O16
25.086 | 0.5679 | 25.1195 | Naphtho[1,2-b]furan-4,5-dione, 2-isopropyl- | C15H12O3 | 59.9264 | Automatically assigned using a linear fit of manual peak assignments | O | 1 | Assumed 1, could not find compound in RF database | 0.0046957 | 0.075601 | Other | 15 | O15
25.199 | 0.2983 | 25.204 | 9H-Xanthen-9-one, 4-methoxy- | C14H10O3 | 59.7084 | Automatically assigned using a linear fit of manual peak assignments | O | 1 | Assumed 1, could not find compound in RF database | 0.0024665 | 0.039711 | Other | 14 | O14
25.302 | 0.3134 | 25.2985 | Benzene, 1-(1,1-dimethylethyl)-4-phenoxy- | C16H18O | 78.4954 | Automatically assigned using a linear fit of manual peak assignments | O | 1 | Assumed 1, could not find compound in RF database | 0.0025914 | 0.041721 | Other | 16 | O16
25.372 | 0.1622 | 25.4114 | No Match |  |  | Automatically assigned using a linear fit of manual peak assignments |  | 1 | Assumed 1, could not find compound in RF database
25.419 | 0.0562 | 25.4114 | No Match |  |  | Automatically assigned using a linear fit of manual peak assignments |  | 1 | Assumed 1, could not find compound in RF database
25.461 | 0.1115 | 25.4114 | No Match |  |  | Automatically assigned using a linear fit of manual peak assignments |  | 1 | Assumed 1, could not find compound in RF database
25.579 | 0.4178 | 25.5669 | No Match |  |  | Automatically assigned using a linear fit of manual peak assignments |  | 1 | Assumed 1, could not find compound in RF database
25.838 | 0.6923 | 25.8363 | Phenanthrene, 2,3,5-trimethyl- | C17H16 | 77.7273 | Automatically assigned using a linear fit of manual peak assignments | A | 1 | Assumed 1, could not find compound in RF database | 0.0057243 | 0.092161 | Aromatics | 17 | A17
26.067 | 0.0765 | 26.027 | No Match |  |  | Automatically assigned using a linear fit of manual peak assignments |  | 1 | Assumed 1, could not find compound in RF database
26.119 | 0.11 | 26.1158 | 2-Propenoic acid, 3-(3,4,5-trimethoxyphenyl)- | C12H14O5 | 67.4135 | Automatically assigned using a linear fit of manual peak assignments | O | 1 | Assumed 1, could not find compound in RF database | 0.00090954 | 0.014644 | Other | 12 | O12
26.331 | 0.2865 | 26.2756 | 2,6-Di-t-butyl-4-methylphenol acetate(ester) | C17H26O2 | 50.4907 | Automatically assigned using a linear fit of manual peak assignments | O | 1 | Assumed 1, could not find compound in RF database | 0.0023689 | 0.03814 | Other | 17 | O17
26.423 | 0.1804 | 26.442 | No Match |  |  | Automatically assigned using a linear fit of manual peak assignments |  | 1 | Assumed 1, could not find compound in RF database
26.483 | 0.1521 | 26.494 | Ethanone, 1-(4,6-dihydroxy-2,3,5-trimethyl-7-benzofuranyl)- | C13H14O4 | 63.0024 | Automatically assigned using a linear fit of manual peak assignments | O | 1 | Assumed 1, could not find compound in RF database | 0.0012576 | 0.020248 | Other | 13 | O13
26.578 | 0.2434 | 26.6023 | 2-Isopropyl-10-methylphenanthrene | C18H18 | 54.2241 | Automatically assigned using a linear fit of manual peak assignments | A | 1 | Assumed 1, compound in RF database but lacks any RF | 0.0020126 | 0.032402 | Aromatics | 18 | A18
26.727 | 0.4922 | 26.7263 | Ethanone, 1-(4,6-dihydroxy-2,3,5-trimethyl-7-benzofuranyl)- | C13H14O4 | 64.6875 | Automatically assigned using a linear fit of manual peak assignments | O | 1 | Assumed 1, could not find compound in RF database | 0.0040698 | 0.065523 | Other | 13 | O13
26.862 | 0.3854 | 26.8442 | No Match |  |  | Automatically assigned using a linear fit of manual peak assignments |  | 1 | Assumed 1, could not find compound in RF database
27.137 | 0.7873 | 27.1407 | 1,3,6,8-Tetramethylanthracene | C18H18 | 74.1219 | Automatically assigned using a linear fit of manual peak assignments | A | 1 | Assumed 1, could not find compound in RF database | 0.0065098 | 0.10481 | Aromatics | 18 | A18
27.321 | 3.1773 | 27.2944 | 2-Isopropyl-10-methylphenanthrene | C18H18 | 74.9245 | Automatically assigned using a linear fit of manual peak assignments | A | 1 | Assumed 1, compound in RF database but lacks any RF | 0.026272 | 0.42297 | Aromatics | 18 | A18
27.584 | 0.2821 | 27.5876 | 3,5-di-tert-Butyl-4-hydroxyacetophenone | C16H24O2 | 58.2237 | Automatically assigned using a linear fit of manual peak assignments | O | 1 | Assumed 1, could not find compound in RF database | 0.0023325 | 0.037554 | Other | 16 | O16
27.762 | 0.2309 | 27.7553 | Benzene, 1-[(4-ethylphenyl)ethynyl]-4-propyl- | C19H20 | 57.0509 | Automatically assigned using a linear fit of manual peak assignments | A | 1 | Assumed 1, could not find compound in RF database | 0.0019092 | 0.030738 | Aromatics | 19 | A19
27.919 | 0.3322 | 27.917 | 1,4-Naphthoquinone, 6-acetyl-2,5,7-trihydroxy- | C12H8O6 | 56.5224 | Automatically assigned using a linear fit of manual peak assignments | O | 1 | Assumed 1, could not find compound in RF database | 0.0027468 | 0.044223 | Other | 12 | O12
28.122 | 1.0409 | 28.1197 | 8-Isopropyl-1,3-dimethylphenanthrene | C19H20 | 51.0902 | Automatically assigned using a linear fit of manual peak assignments | A | 1 | Assumed 1, compound in RF database but lacks any RF | 0.0086067 | 0.13857 | Aromatics | 19 | A19
28.363 | 0.6396 | 28.3752 | No Match |  |  | Automatically assigned using a linear fit of manual peak assignments |  | 1 | Assumed 1, could not find compound in RF database
28.532 | 0.3809 | 28.5344 | 2,6-Bis(1,1-dimethylethyl)-4-(1-oxopropyl)phenol | C17H26O2 | 61.7776 | Automatically assigned using a linear fit of manual peak assignments | O | 1 | Assumed 1, could not find compound in RF database | 0.0031495 | 0.050707 | Other | 17 | O17
28.624 | 0.5953 | 28.6236 | 8-Isopropyl-1,3-dimethylphenanthrene | C19H20 | 74.0636 | Manual | A | 1 | Assumed 1, compound in RF database but lacks any RF | 0.0049222 | 0.079248 | Aromatics | 19 | A19
28.77 | 0.1692 | 28.7644 | No Match |  |  | Automatically assigned using a linear fit of manual peak assignments |  | 1 | Assumed 1, could not find compound in RF database
28.892 | 0.5632 | 28.899 | 2-Naphthoic acid, 6-hydroxy-5,7-dimethoxy-, acetate | C15H14O6 | 51.9597 | Automatically assigned using a linear fit of manual peak assignments | O | 1 | Assumed 1, could not find compound in RF database | 0.0046568 | 0.074975 | Other | 15 | O15
29.214 | 0.3716 | 29.205 | No Match |  |  | Automatically assigned using a linear fit of manual peak assignments |  | 1 | Assumed 1, could not find compound in RF database
29.802 | 0.8444 | 29.7995 | Phenol, 2,4,6-tri-tert-butyl- | C18H30O | 61.7872 | Automatically assigned using a linear fit of manual peak assignments | O | 1 | Assumed 1, could not find compound in RF database | 0.0069819 | 0.11241 | Other | 18 | O18
30.676 | 0.5943 | 30.6279 | 4,4'-bi-4H-pyran, 2,2',6,6'-tetrakis(1,1-dimethylethyl)-4,4'-dimethyl- | C28H46O2 | 72.4989 | Automatically assigned using a linear fit of manual peak assignments | O | 1 | Assumed 1, could not find compound in RF database | 0.004914 | 0.079115 | Other | 28 | O28
30.858 | 0.1633 | 30.8362 | No Match |  |  | Automatically assigned using a linear fit of manual peak assignments |  | 1 | Assumed 1, could not find compound in RF database
31.053 | 0.737 | 30.9989 | No Match |  |  | Automatically assigned using a linear fit of manual peak assignments |  | 1 | Assumed 1, could not find compound in RF database
31.332 | 0.1181 | 31.2818 | No Match |  |  | Automatically assigned using a linear fit of manual peak assignments |  | 1 | Assumed 1, could not find compound in RF database
31.947 | 0.0359 | 31.9082 | 4,4'-bi-4H-pyran, 2,2',6,6'-tetrakis(1,1-dimethylethyl)-4,4'-dimethyl- | C28H46O2 | 64.2328 | Automatically assigned using a linear fit of manual peak assignments | O | 1 | Assumed 1, could not find compound in RF database | 0.00029684 | 0.0047791 | Other | 28 | O28
32.137 | 0.6791 | 32.0921 | 1,2,4-Benzenetricarboxylic acid, 1,2-dimethyl ester | C11H10O6 | 54.5027 | Automatically assigned using a linear fit of manual peak assignments | O | 1 | Assumed 1, could not find compound in RF database | 0.0056151 | 0.090404 | Other | 11 | O11
32.739 | 0.1911 | 32.6831 | No Match |  |  | Automatically assigned using a linear fit of manual peak assignments |  | 1 | Assumed 1, could not find compound in RF database
32.795 | 0.7361 | 32.7923 | No Match |  |  | Automatically assigned using a linear fit of manual peak assignments |  | 1 | Assumed 1, could not find compound in RF database
32.971 | 0.1237 | 32.9902 | No Match |  |  | Automatically assigned using a linear fit of manual peak assignments |  | 1 | Assumed 1, could not find compound in RF database
33.01 | 0.7605 | 33.031 | 4,4'-bi-4H-pyran, 2,2',6,6'-tetrakis(1,1-dimethylethyl)-4,4'-dimethyl- | C28H46O2 | 59.3789 | Automatically assigned using a linear fit of manual peak assignments | O | 1 | Assumed 1, could not find compound in RF database | 0.0062882 | 0.10124 | Other | 28 | O28
33.277 | 0.5241 | 33.2729 | No Match |  |  | Automatically assigned using a linear fit of manual peak assignments |  | 1 | Assumed 1, could not find compound in RF database
33.485 | 0.1031 | 33.421 | No Match |  |  | Automatically assigned using a linear fit of manual peak assignments |  | 1 | Assumed 1, could not find compound in RF database
34.117 | 0.0726 | 34.0746 | No Match |  |  | Automatically assigned using a linear fit of manual peak assignments |  | 1 | Assumed 1, could not find compound in RF database
34.239 | 0.1615 | 34.2533 | Methanol, [4-(1,1-dimethylethyl)phenoxy]-, acetate | C13H18O3 | 55.1957 | Automatically assigned using a linear fit of manual peak assignments | O | 1 | Assumed 1, could not find compound in RF database | 0.0013354 | 0.021499 | Other | 13 | O13
34.511 | 0.4909 | 34.4953 | No Match |  |  | Automatically assigned using a linear fit of manual peak assignments |  | 1 | Assumed 1, could not find compound in RF database
35.433 | 0.073 | 35.4316 | No Match |  |  | Automatically assigned using a linear fit of manual peak assignments |  | 1 | Assumed 1, could not find compound in RF database
35.696 | 0.2954 | 35.6141 | No Match |  |  | Automatically assigned using a linear fit of manual peak assignments |  | 1 | Assumed 1, could not find compound in RF database
36.524 | 0.2796 | 36.4812 | 4,4'-bi-4H-pyran, 2,2',6,6'-tetrakis(1,1-dimethylethyl)-4,4'-dimethyl- | C28H46O2 | 59.0978 | Automatically assigned using a linear fit of manual peak assignments | O | 1 | Assumed 1, could not find compound in RF database | 0.0023119 | 0.037221 | Other | 28 | O28
37.15 | 0.1416 | 37.1333 | No Match |  |  | Automatically assigned using a linear fit of manual peak assignments |  | 1 | Assumed 1, could not find compound in RF database
37.777 | 0.6323 | 37.7795 | No Match |  |  | Automatically assigned using a linear fit of manual peak assignments |  | 1 | Assumed 1, could not find compound in RF database
38.437 | 0.3445 | 38.4276 | 1,2,4-Benzenetricarboxylic acid, 1,2-dimethyl ester | C11H10O6 | 71.4964 | Automatically assigned using a linear fit of manual peak assignments | O | 1 | Assumed 1, could not find compound in RF database | 0.0028485 | 0.045861 | Other | 11 | O11
39.956 | 0.1371 | 39.9284 | Dimethyl hydrastate | C11H10O6 | 56.0743 | Automatically assigned using a linear fit of manual peak assignments | O | 1 | Assumed 1, could not find compound in RF database | 0.0011336 | 0.018251 | Other | 11 | O11

## Gas FID
Sample Name | Reactor Name | Catalyst Type | Catalyst Amount (mg) | Plastic Type | Plastic Amount (mg) | Reaction Temperature (C) | Quench Temperature (C) | Reaction Pressure (psi) | Initial Pressure (psi) | Quench Pressure (psi) | Start Time | End Time | Heat Time | Internal Standard Name | Internal Standard Mass (mg) | Reactor Volume (mL) | Remaining solids (mg) | Reaction Time | Total mass source | Mass (mg)
MBPR042_01 | MB02 | BEA | 28.5 | PE4k Sigma-Aldrich | 300.2 | 274 | 22 | 271 | 123 | 37 | 2023-12-05 13:54 | 2023-12-07 15:08 | 1.2833 | Benzene, 1,3,5-tri-tert-butyl- | 16.1 | 13 | 44.3 | 47.95 | Overall breakdown | 11.2299
[19 empty] | Compound Type Breakdown | 11.2299
Unnamed: 0.1 | Unnamed: 0 | FID RT | FID Area | MS RT | Compound Name | Formula | Match Factor | Compound Source | Compound Type Abbreviation | Carbon Number | RF (Area/vol.%) | RF Source | MW (g/mol) | Vol.% | Moles | Mass (mg) | Compound Type | Label String | Carbon Number Breakdown | 11.2299
2 | 2 | 1.25 | 4865.5068 | 3.1051 | Cyclopropane, 1,1-dimethyl- | C5H10 | 81.9851 | Automatically assigned using a linear fit of manual peak assignments | C | 5 | 4350.77 | RF assignment based on average response factor for DBRF carbon number entries | 70.135 | 1.1183 | 1.5114e-05 | 1.06 | Cycloalkanes | C5 | Compound Type + Carbon Number Breakdown | 11.2299
5 | 5 | 1.463 | 3628.9429 | 3.5511 | 2-Pentene, 3-methyl- | C6H12 | 88.6154 | Automatically assigned using a linear fit of manual peak assignments | E | 6 | 5056.29 | RF assignment based on average response factor for DBRF carbon number entries | 84.162 | 0.71771 | 9.6996e-06 | 0.81634 | Alkenes/Alkynes | E6
6 | 6 | 1.525 | 1391.0042 | 3.6643 | Pentane, 2-methyl- | C6H14 | 98.7225 | Automatically assigned using a linear fit of manual peak assignments | B | 6 | 5056.29 | RF assignment based on average response factor for DBRF carbon number entries | 86.178 | 0.2751 | 3.7179e-06 | 0.3204 | Branched Alkanes | B6 | Compound Type | Mass (mg) | Mass fraction | Aromatics | Linear Alkanes | Branched Alkanes | Cycloalkanes | Alkenes/Alkynes | Other
8 | 8 | 1.698 | 16521.1113 | 3.9837 | 1-Pentene, 2-methyl- | C6H12 | 93.9386 | Automatically assigned using a linear fit of manual peak assignments | E | 6 | 5056.29 | RF assignment based on average response factor for DBRF carbon number entries | 84.162 | 3.2674 | 4.4158e-05 | 3.7164 | Alkenes/Alkynes | E6 | Aromatics | 0.078787 | 0.0070158 | 0 | 0 | 0 | 0 | 0 | 0
9 | 9 | 1.765 | 5151.4731 | 4.1331 | n-Hexane | C6H14 | 97.3323 | Automatically assigned using a linear fit of manual peak assignments | L | 6 | 5056.29 | RF assignment based on average response factor for DBRF carbon number entries | 86.178 | 1.0188 | 1.3769e-05 | 1.1866 | Linear Alkanes | L6 | Linear Alkanes | 1.1884 | 0.10582 | 0 | 0 | 0 | 0 | 0 | 0
10 | 10 | 1.803 | 89.1707 | 4.2224 | 2-Methyl-1-butene | C5H10 | 61.3202 | Automatically assigned using a linear fit of manual peak assignments | E | 5 | 4350.77 | RF assignment based on average response factor for DBRF carbon number entries | 70.135 | 0.020495 | 2.7699e-07 | 0.019427 | Alkenes/Alkynes | E5 | Branched Alkanes | 0.95971 | 0.085461 | 0 | 0 | 0 | 0 | 0 | 0
11 | 11 | 1.856 | 947.048 | 4.3131 | 2-Pentene, 4-methyl-, (Z)- | C6H12 | 95.1597 | Automatically assigned using a linear fit of manual peak assignments | E | 6 | 5056.29 | RF assignment based on average response factor for DBRF carbon number entries | 84.162 | 0.1873 | 2.5313e-06 | 0.21304 | Alkenes/Alkynes | E6 | Cycloalkanes | 1.4383 | 0.12808 | 0 | 0 | 0 | 0 | 0 | 0
12 | 12 | 1.912 | 671.9182 | 4.3734 | 2-Pentene, 3-methyl- | C6H12 | 91.1547 | Automatically assigned using a linear fit of manual peak assignments | E | 6 | 5056.29 | RF assignment based on average response factor for DBRF carbon number entries | 84.162 | 0.13289 | 1.7959e-06 | 0.15115 | Alkenes/Alkynes | E6 | Alkenes/Alkynes | 6.4718 | 0.5763 | 0 | 0 | 0 | 1.06 | 0.019427 | 0.6722
13 | 13 | 2 | 292.3499 | 4.5815 | Butane, 2,2,3-trimethyl- | C7H16 | 93.7414 | Automatically assigned using a linear fit of manual peak assignments | B | 7 | 5761.81 | RF assignment based on average response factor for DBRF carbon number entries | 100.205 | 0.050739 | 6.8572e-07 | 0.068713 | Branched Alkanes | B7 | Other | 1.0929 | 0.097322 | 0.068231 | 1.1866 | 0.3204 | 0 | 4.897 | 0.22029
14 | 14 | 2.043 | 2205.8928 | 4.6737 | Furan, 2-methoxy- | C5H6O2 | 71.963 | Automatically assigned using a linear fit of manual peak assignments | O | 5 | 4350.77 | RF assignment based on average response factor for DBRF carbon number entries | 98.101 | 0.50701 | 6.8521e-06 | 0.6722 | Other | O5 |  |  |  | 0 | 0 | 0.55071 | 0.1568 | 1.5321 | 0
19 | 19 | 2.356 | 6523.7993 | 5.193 | 1-Pentene, 2,4-dimethyl- | C7H14 | 86.098 | Automatically assigned using a linear fit of manual peak assignments | E | 7 | 5761.81 | RF assignment based on average response factor for DBRF carbon number entries | 98.189 | 1.1322 | 1.5302e-05 | 1.5025 | Alkenes/Alkynes | E7 | Carbon Number | Mass (mg) |  | 0.00066852 | 0 | 0.030484 | 0.14976 | 0.015785 | 0.16363
20 | 20 | 2.433 | 1794.964 | 5.3582 | Pentane, 3,3-dimethyl- | C7H16 | 89.8625 | Automatically assigned using a linear fit of manual peak assignments | B | 7 | 5761.81 | RF assignment based on average response factor for DBRF carbon number entries | 100.205 | 0.31153 | 4.2102e-06 | 0.42188 | Branched Alkanes | B7 | 1 | 0 |  | 0.0098878 | 0.0017958 | 0.049253 | 0.0083762 | 0.0058002 | 0.036802
22 | 22 | 2.542 | 210.7151 | 5.5969 | Benzene | C6H6 | 67.7195 | Automatically assigned using a linear fit of manual peak assignments | A | 6 | 5056.29 | RF assignment based on average response factor for DBRF carbon number entries | 78.114 | 0.041674 | 5.6321e-07 | 0.043994 | Aromatics | A6 | 2 | 0 |  | 0 | 0 | 0.0087768 | 0 | 0 | 0
23 | 23 | 2.571 | 116.0819 | 5.5969 | Benzene | C6H6 | 67.7195 | Automatically assigned using a linear fit of manual peak assignments | A | 6 | 5056.29 | RF assignment based on average response factor for DBRF carbon number entries | 78.114 | 0.022958 | 3.1027e-07 | 0.024236 | Aromatics | A6 | 3 | 0 |  | 0 | 0 | 0 | 0 | 0 | 0
25 | 25 | 2.728 | 255.7829 | 5.9338 | Hexane, 3-methyl- | C7H16 | 98.8752 | Automatically assigned using a linear fit of manual peak assignments | B | 7 | 5761.81 | RF assignment based on average response factor for DBRF carbon number entries | 100.205 | 0.044393 | 5.9995e-07 | 0.060118 | Branched Alkanes | B7 | 4 | 0 |  | 0 | 0 | 8.349e-05 | 0.013675 | 0.0016743 | 0
27 | 27 | 2.858 | 65.2856 | 6.1624 | Cyclopentane, 1,3-dimethyl-, cis- | C7H14 | 95.7979 | Automatically assigned using a linear fit of manual peak assignments | C | 7 | 5761.81 | RF assignment based on average response factor for DBRF carbon number entries | 98.189 | 0.011331 | 1.5313e-07 | 0.015036 | Cycloalkanes | C7 | 5 | 1.7516 |  | 0 | 0 | 0 | 0 | 0 | 0
28 | 28 | 2.937 | 539.2141 | 6.3201 | Isopropylcyclobutane | C7H14 | 85.023 | Automatically assigned using a linear fit of manual peak assignments | C | 7 | 5761.81 | RF assignment based on average response factor for DBRF carbon number entries | 98.189 | 0.093584 | 1.2648e-06 | 0.12419 | Cycloalkanes | C7 | 6 | 6.6925 |  | 0 | 0 | 0 | 0 | 0 | 0
30 | 30 | 3.058 | 580.7092 | 6.5647 | 4-Hexen-3-one | C6H10O | 66.4841 | Automatically assigned using a linear fit of manual peak assignments | O | 6 | 5056.29 | RF assignment based on average response factor for DBRF carbon number entries | 98.145 | 0.11485 | 1.5521e-06 | 0.15233 | Other | O6 | 7 | 2.2396 |  | 0 | 0 | 0 | 0 | 0 | 0
31 | 31 | 3.147 | 77.9483 | 6.7469 | 3,5-Dimethylcyclopentene | C7H12 | 60.9926 | Automatically assigned using a linear fit of manual peak assignments | C | 7 | 5761.81 | RF assignment based on average response factor for DBRF carbon number entries | 96.173 | 0.013528 | 1.8283e-07 | 0.017584 | Cycloalkanes | C7 | 8 | 0.36033 |  | 0 | 0 | 0 | 0.049725 | 0 | 0
32 | 32 | 3.24 | 52.3136 | 6.892 | 3-Methyl-3-hexene | C7H14 | 80.3348 | Automatically assigned using a linear fit of manual peak assignments | E | 7 | 5761.81 | RF assignment based on average response factor for DBRF carbon number entries | 98.189 | 0.0090794 | 1.227e-07 | 0.012048 | Alkenes/Alkynes | E7 | 9 | 0.11192
33 | 33 | 3.267 | 21.4798 | 6.9739 | 4-Methyl-2-hexene,c&t | C7H14 | 90.9571 | Automatically assigned using a linear fit of manual peak assignments | E | 7 | 5761.81 | RF assignment based on average response factor for DBRF carbon number entries | 98.189 | 0.003728 | 5.0382e-08 | 0.004947 | Alkenes/Alkynes | E7 | 10 | 0.0087768
34 | 34 | 3.314 | 14.0205 | 6.9739 | 4-Methyl-2-hexene,c&t | C7H14 | 90.9571 | Automatically assigned using a linear fit of manual peak assignments | E | 7 | 5761.81 | RF assignment based on average response factor for DBRF carbon number entries | 98.189 | 0.0024333 | 3.2886e-08 | 0.003229 | Alkenes/Alkynes | E7 | 11 | 0
35 | 35 | 3.345 | 40.7744 | 7.084 | 2-Pentene, 3,4-dimethyl-, (Z)- | C7H14 | 94.5306 | Automatically assigned using a linear fit of manual peak assignments | E | 7 | 5761.81 | RF assignment based on average response factor for DBRF carbon number entries | 98.189 | 0.0070767 | 9.5639e-08 | 0.0093907 | Alkenes/Alkynes | E7 | 12 | 0.015432
36 | 36 | 3.407 | 195.3657 | 7.2104 | Propanoic acid, anhydride | C6H10O3 | 91.7783 | Automatically assigned using a linear fit of manual peak assignments | O | 6 | 5056.29 | RF assignment based on average response factor for DBRF carbon number entries | 130.143 | 0.038638 | 5.2218e-07 | 0.067958 | Other | O6 | 13 | 0
38 | 38 | 3.592 | 494.9704 | 7.5739 | Ethyl 3-methylbut-3-enyl carbonate | C8H14O3 | 65.3762 | Automatically assigned using a linear fit of manual peak assignments | O | 8 | 6467.33 | RF assignment based on average response factor for DBRF carbon number entries | 158.197 | 0.076534 | 1.0343e-06 | 0.16363 | Other | O8 | 14 | 0
40 | 40 | 3.716 | 44.6587 | 7.745 | Cyclopentane, 1,2,4-trimethyl- | C8H16 | 92.826 | Automatically assigned using a linear fit of manual peak assignments | C | 8 | 6467.33 | RF assignment based on average response factor for DBRF carbon number entries | 112.216 | 0.0069053 | 9.3322e-08 | 0.010472 | Cycloalkanes | C8 | 15 | 0
42 | 42 | 3.794 | 52.8902 | 9.0344 | Cyclopentane, 1-ethyl-3-methyl- | C8H16 | 90.7867 | Manual | C | 8 | 6467.33 | RF assignment based on average response factor for DBRF carbon number entries | 112.216 | 0.0081781 | 1.1052e-07 | 0.012403 | Cycloalkanes | C8 | 16 | 0.049725
43 | 43 | 3.826 | 48.5781 | 8.0209 | Bicyclo[2.2.1]heptane, 2-(3-methylbutyl)- | C12H22 | 59.0416 | Automatically assigned using a linear fit of manual peak assignments | C | 12 | 9289.41 | RF assignment based on average response factor for DBRF carbon number entries | 166.308 | 0.0052294 | 7.0674e-08 | 0.011754 | Cycloalkanes | C12
45 | 45 | 3.926 | 54.6699 | 8.205 | 3-Ethyl-2-hexene | C8H16 | 82.8143 | Automatically assigned using a linear fit of manual peak assignments | E | 8 | 6467.33 | RF assignment based on average response factor for DBRF carbon number entries | 112.216 | 0.0084532 | 1.1424e-07 | 0.01282 | Alkenes/Alkynes | E8 |  |  | Distribution Matrix | Compound Type | [6 empty] | CN BREAKDOWN:
46 | 46 | 3.973 | 100.2379 | 8.2954 | Pentane, 2,3,4-trimethyl- | C8H18 | 96.6548 | Automatically assigned using a linear fit of manual peak assignments | B | 8 | 6467.33 | RF assignment based on average response factor for DBRF carbon number entries | 114.232 | 0.015499 | 2.0946e-07 | 0.023928 | Branched Alkanes | B8 |  |  | Carbon Number | Linear Alkanes | Branched Alkanes | Cycloalkanes | Aromatics | Alkenes/Alkynes | Other
47 | 47 | 4.038 | 127.0864 | 8.3738 | 1-Pentanone, 1-(2-furanyl)- | C9H12O2 | 72.0303 | Automatically assigned using a linear fit of manual peak assignments | O | 9 | 7172.85 | RF assignment based on average response factor for DBRF carbon number entries | 152.193 | 0.017718 | 2.3945e-07 | 0.036442 | Other | O9 |  |  |  | L | B | C | A | E | O
49 | 49 | 4.191 | 27.4673 | 8.6554 | Heptane, 3-methyl- | C8H18 | 98.0019 | Automatically assigned using a linear fit of manual peak assignments | B | 8 | 6467.33 | RF assignment based on average response factor for DBRF carbon number entries | 114.232 | 0.0042471 | 5.7398e-08 | 0.0065567 | Branched Alkanes | B8 |  |  | 1 | 0 | 0 | 0 | 0 | 0 | 0 |  | 0
50 | 50 | 4.243 | 5.1784 | 8.8056 | Cyclohexane, 1,4-dimethyl- | C8H16 | 75.1885 | Automatically assigned using a linear fit of manual peak assignments | C | 8 | 6467.33 | RF assignment based on average response factor for DBRF carbon number entries | 112.216 | 0.0008007 | 1.0821e-08 | 0.0012143 | Cycloalkanes | C8 |  |  | 2 | 0 | 0 | 0 | 0 | 0 | 0 |  | 0
51 | 51 | 4.303 | 65.5216 | 8.8916 | Hexane, 2,2,5-trimethyl- | C9H20 | 95.5994 | Automatically assigned using a linear fit of manual peak assignments | B | 9 | 7172.85 | RF assignment based on average response factor for DBRF carbon number entries | 128.259 | 0.0091347 | 1.2345e-07 | 0.015834 | Branched Alkanes | B9 |  |  | 3 | 0 | 0 | 0 | 0 | 0 | 0 |  | 0
53 | 53 | 4.403 | 145.2318 | 9.0983 | Cyclopentane, 1-ethyl-3-methyl- | C8H16 | 84.5231 | Automatically assigned using a linear fit of manual peak assignments | C | 8 | 6467.33 | RF assignment based on average response factor for DBRF carbon number entries | 112.216 | 0.022456 | 3.0349e-07 | 0.034056 | Cycloalkanes | C8 |  |  | 4 | 0 | 0 | 0 | 0 | 0 | 0 |  | 0
55 | 55 | 4.507 | 200.4371 | 9.2807 | Cyclohexane, 1,2-dimethyl- (cis/trans) | C8H16 | 83.1917 | Automatically assigned using a linear fit of manual peak assignments | C | 8 | 6467.33 | RF assignment based on average response factor for DBRF carbon number entries | 112.216 | 0.030992 | 4.1885e-07 | 0.047002 | Cycloalkanes | C8 |  |  | 5 | 0 | 0 | 1.06 | 0 | 0.019427 | 0.6722 |  | 1.7516
56 | 56 | 4.546 | 31.2512 | 9.3495 | Heptane, 2,4-dimethyl- | C9H20 | 95.6425 | Automatically assigned using a linear fit of manual peak assignments | B | 9 | 7172.85 | RF assignment based on average response factor for DBRF carbon number entries | 128.259 | 0.0043569 | 5.8882e-08 | 0.0075521 | Branched Alkanes | B9 |  |  | 6 | 1.1866 | 0.3204 | 0 | 0.068231 | 4.897 | 0.22029 |  | 6.6925
57 | 57 | 4.61 | 20.0932 | 9.4651 | Cyclohexane, 1,4-dimethyl-, cis- | C8H16 | 96.9116 | Automatically assigned using a linear fit of manual peak assignments | C | 8 | 6467.33 | RF assignment based on average response factor for DBRF carbon number entries | 112.216 | 0.0031069 | 4.1988e-08 | 0.0047118 | Cycloalkanes | C8 |  |  | 7 | 0 | 0.55071 | 0.1568 | 0 | 1.5321 | 0 |  | 2.2396
58 | 58 | 4.683 | 9.27 | 9.6074 | 1,4-Pentadiene, 2,3,3-trimethyl- | C8H14 | 85.0047 | Automatically assigned using a linear fit of manual peak assignments | E | 8 | 6467.33 | RF assignment based on average response factor for DBRF carbon number entries | 110.2 | 0.0014334 | 1.9371e-08 | 0.0021347 | Alkenes/Alkynes | E8 |  |  | 8 | 0 | 0.030484 | 0.14976 | 0.00066852 | 0.015785 | 0.16363 |  | 0.36033
59 | 59 | 4.709 | 3.6083 | 9.6074 | 1,4-Pentadiene, 2,3,3-trimethyl- | C8H14 | 85.0047 | Automatically assigned using a linear fit of manual peak assignments | E | 8 | 6467.33 | RF assignment based on average response factor for DBRF carbon number entries | 110.2 | 0.00055793 | 7.5402e-09 | 0.00083093 | Alkenes/Alkynes | E8 |  |  | 9 | 0.0017958 | 0.049253 | 0.0083762 | 0.0098878 | 0.0058002 | 0.036802 |  | 0.11192
60 | 60 | 4.746 | 35.061 | 9.7154 | Hexane, 2,3,5-trimethyl- | C9H20 | 93.0135 | Automatically assigned using a linear fit of manual peak assignments | B | 9 | 7172.85 | RF assignment based on average response factor for DBRF carbon number entries | 128.259 | 0.004888 | 6.606e-08 | 0.0084728 | Branched Alkanes | B9 |  |  | 10 | 0 | 0.0087768 | 0 | 0 | 0 | 0 |  | 0.0087768
61 | 61 | 4.831 | 42.6438 | 9.896 | Heptane, 2,4-dimethyl- | C9H20 | 96.8935 | Automatically assigned using a linear fit of manual peak assignments | B | 9 | 7172.85 | RF assignment based on average response factor for DBRF carbon number entries | 128.259 | 0.0059452 | 8.0347e-08 | 0.010305 | Branched Alkanes | B9 |  |  | 11 | 0 | 0 | 0 | 0 | 0 | 0 |  | 0
62 | 62 | 4.867 | 7.9399 | 9.9696 | Cyclopropane, 2-(1,1-dimethyl-2-pentenyl)-1,1-dimethyl- | C12H22 | 71.6072 | Automatically assigned using a linear fit of manual peak assignments | C | 12 | 9289.41 | RF assignment based on average response factor for DBRF carbon number entries | 166.308 | 0.00085473 | 1.1551e-08 | 0.0019211 | Cycloalkanes | C12 |  |  | 12 | 0 | 8.349e-05 | 0.013675 | 0 | 0.0016743 | 0 |  | 0.015432
63 | 63 | 4.912 | 17.1809 | 10.0518 | Octane, 2-methyl- | C9H20 | 92.1753 | Automatically assigned using a linear fit of manual peak assignments | B | 9 | 7172.85 | RF assignment based on average response factor for DBRF carbon number entries | 128.259 | 0.0023953 | 3.2371e-08 | 0.0041519 | Branched Alkanes | B9 |  |  | 13 | 0 | 0 | 0 | 0 | 0 | 0 |  | 0
64 | 64 | 4.969 | 170.1673 | 10.163 | Cyclohexane, ethyl- | C8H16 | 85.9462 | Automatically assigned using a linear fit of manual peak assignments | C | 8 | 6467.33 | RF assignment based on average response factor for DBRF carbon number entries | 112.216 | 0.026312 | 3.5559e-07 | 0.039903 | Cycloalkanes | C8 |  |  | 14 | 0 | 0 | 0 | 0 | 0 | 0 |  | 0
65 | 65 | 5.037 | 127.3666 | 10.2887 | 1,1'-Bicyclooctyl | C16H30 | 82.0391 | Automatically assigned using a linear fit of manual peak assignments | C | 16 | 12111.49 | RF assignment based on average response factor for DBRF carbon number entries | 222.416 | 0.010516 | 1.4212e-07 | 0.03161 | Cycloalkanes | C16 |  |  | 15 | 0 | 0 | 0 | 0 | 0 | 0 |  | 0
66 | 66 | 5.076 | 67.2019 | 10.2887 | 1,1'-Bicyclooctyl | C16H30 | 82.0391 | Automatically assigned using a linear fit of manual peak assignments | C | 16 | 12111.49 | RF assignment based on average response factor for DBRF carbon number entries | 222.416 | 0.0055486 | 7.4987e-08 | 0.016678 | Cycloalkanes | C16 |  |  | 16 | 0 | 0 | 0.049725 | 0 | 0 | 0 |  | 0.049725
67 | 67 | 5.111 | 5.7371 | 10.3798 | Trans-1-methyl-2-nonyl-cyclohexane | C16H32 | 72.0428 | Automatically assigned using a linear fit of manual peak assignments | C | 16 | 12111.49 | RF assignment based on average response factor for DBRF carbon number entries | 224.432 | 0.00047369 | 6.4018e-09 | 0.0014368 | Cycloalkanes | C16 |  |  | 17 | 0 | 0 | 0 | 0 | 0 | 0 |  | 0
70 | 70 | 5.228 | 12.7562 | 10.5865 | Cyclohexane, 1,3,5-trimethyl- | C9H18 | 84.9671 | Automatically assigned using a linear fit of manual peak assignments | C | 9 | 7172.85 | RF assignment based on average response factor for DBRF carbon number entries | 126.243 | 0.0017784 | 2.4034e-08 | 0.0030342 | Cycloalkanes | C9 |  |  | 18 | 0 | 0 | 0 | 0 | 0 | 0 |  | 0
71 | 71 | 5.283 | 6.8372 | 10.6942 | 4-Undecene, 7-methyl- | C12H24 | 82.4439 | Automatically assigned using a linear fit of manual peak assignments | E | 12 | 9289.41 | RF assignment based on average response factor for DBRF carbon number entries | 168.324 | 0.00073602 | 9.9471e-09 | 0.0016743 | Alkenes/Alkynes | E12 |  |  | 19 | 0 | 0 | 0 | 0 | 0 | 0 |  | 0
72 | 72 | 5.317 | 16.0102 | 10.7979 | 6,6-Dimethylhepta-2,4-diene | C9H16 | 58.1544 | Automatically assigned using a linear fit of manual peak assignments | E | 9 | 7172.85 | RF assignment based on average response factor for DBRF carbon number entries | 124.227 | 0.0022321 | 3.0165e-08 | 0.0037474 | Alkenes/Alkynes | E9 |  |  | 20 | 0 | 0 | 0 | 0 | 0 | 0 |  | 0
73 | 73 | 5.348 | 12.1548 | 10.8838 | Octane, 2-methyl- | C9H20 | 97.384 | Automatically assigned using a linear fit of manual peak assignments | B | 9 | 7172.85 | RF assignment based on average response factor for DBRF carbon number entries | 128.259 | 0.0016946 | 2.2901e-08 | 0.0029373 | Branched Alkanes | B9 |  |  | 21 | 0 | 0 | 0 | 0 | 0 | 0 |  | 0
76 | 76 | 5.527 | 14.0841 | 11.2176 | Cyclohexane, 1,3,5-trimethyl- | C9H18 | 83.7779 | Automatically assigned using a linear fit of manual peak assignments | C | 9 | 7172.85 | RF assignment based on average response factor for DBRF carbon number entries | 126.243 | 0.0019635 | 2.6536e-08 | 0.00335 | Cycloalkanes | C9 |  |  | 22 | 0 | 0 | 0 | 0 | 0 | 0 |  | 0
77 | 77 | 5.564 | 3.797 | 11.2758 | Cyclohexane, 1,3,5-trimethyl- | C9H18 | 83.1014 | Automatically assigned using a linear fit of manual peak assignments | C | 9 | 7172.85 | RF assignment based on average response factor for DBRF carbon number entries | 126.243 | 0.00052936 | 7.1541e-09 | 0.00090315 | Cycloalkanes | C9 |  |  | 23 | 0 | 0 | 0 | 0 | 0 | 0 |  | 0
78 | 78 | 5.593 | 1.3431 | 11.3188 | Hexanal, 3,5,5-trimethyl- | C9H18O | 57.79 | Automatically assigned using a linear fit of manual peak assignments | O | 9 | 7172.85 | RF assignment based on average response factor for DBRF carbon number entries | 142.242 | 0.00018725 | 2.5306e-09 | 0.00035996 | Other | O9 |  |  | 24 | 0 | 0 | 0 | 0 | 0 | 0 |  | 0
79 | 79 | 5.627 | 8.6304 | 11.3931 | 3,5-Dimethyl-3-heptene | C9H18 | 87.6587 | Automatically assigned using a linear fit of manual peak assignments | E | 9 | 7172.85 | RF assignment based on average response factor for DBRF carbon number entries | 126.243 | 0.0012032 | 1.6261e-08 | 0.0020528 | Alkenes/Alkynes | E9 |  |  | 25 | 0 | 0 | 0 | 0 | 0 | 0 |  | 0
80 | 80 | 5.677 | 4.5776 | 11.4357 | 1-Ethyl-4-methylcyclohexane | C9H18 | 80.3692 | Automatically assigned using a linear fit of manual peak assignments | C | 9 | 7172.85 | RF assignment based on average response factor for DBRF carbon number entries | 126.243 | 0.00063818 | 8.6248e-09 | 0.0010888 | Cycloalkanes | C9 |  |  | 26 | 0 | 0 | 0 | 0 | 0 | 0 |  | 0
81 | 81 | 5.712 | 3.0133 | 11.5283 | Ethylbenzene | C8H10 | 96.3782 | Automatically assigned using a linear fit of manual peak assignments | A | 8 | 6467.33 | RF assignment based on average response factor for DBRF carbon number entries | 106.168 | 0.00046593 | 6.2968e-09 | 0.00066852 | Aromatics | A8 | [10 empty] | 0
82 | 82 | 5.777 | 7.4313 | 11.6365 | Nonane | C9H20 | 91.5554 | Automatically assigned using a linear fit of manual peak assignments | L | 9 | 7172.85 | RF assignment based on average response factor for DBRF carbon number entries | 128.259 | 0.001036 | 1.4002e-08 | 0.0017958 | Linear Alkanes | L9 |  |  | TYPE BREAKDOWN: | 1.1884 | 0.95971 | 1.4383 | 0.078787 | 6.4718 | 1.0929 | TOTAL: | 11.2299
86 | 86 | 6.069 | 18.6505 | 12.2355 | Octane, 2,7-dimethyl- | C10H22 | 86.2825 | Automatically assigned using a linear fit of manual peak assignments | B | 10 | 7878.37 | RF assignment based on average response factor for DBRF carbon number entries | 142.286 | 0.0023673 | 3.1993e-08 | 0.0045522 | Branched Alkanes | B10
87 | 87 | 6.158 | 9.1541 | 12.3337 | Octane, 3,6-dimethyl- | C10H22 | 95.1873 | Automatically assigned using a linear fit of manual peak assignments | B | 10 | 7878.37 | RF assignment based on average response factor for DBRF carbon number entries | 142.286 | 0.0011619 | 1.5703e-08 | 0.0022343 | Branched Alkanes | B10
89 | 89 | 6.334 | 2.3948 | 12.7253 | Heptane, 3-ethyl-2-methyl- | C10H22 | 85.0072 | Automatically assigned using a linear fit of manual peak assignments | B | 10 | 7878.37 | RF assignment based on average response factor for DBRF carbon number entries | 142.286 | 0.00030397 | 4.1081e-09 | 0.00058452 | Branched Alkanes | B10
90 | 90 | 6.398 | 5.7596 | 12.8514 | Nonane, 4-methyl- | C10H22 | 85.6211 | Automatically assigned using a linear fit of manual peak assignments | B | 10 | 7878.37 | RF assignment based on average response factor for DBRF carbon number entries | 142.286 | 0.00073106 | 9.8801e-09 | 0.0014058 | Branched Alkanes | B10
91 | 91 | 6.519 | 21.2027 | 13.0304 | Mesitylene | C9H12 | 69.7614 | Automatically assigned using a linear fit of manual peak assignments | A | 9 | 7172.85 | RF assignment based on average response factor for DBRF carbon number entries | 120.195 | 0.002956 | 3.9949e-08 | 0.0048016 | Aromatics | A9
96 | 96 | 6.756 | 2.112 | 13.5037 | Benzene, 1,2,4-trimethyl- | C9H12 | 93.0113 | Automatically assigned using a linear fit of manual peak assignments | A | 9 | 7172.85 | RF assignment based on average response factor for DBRF carbon number entries | 120.195 | 0.00029444 | 3.9793e-09 | 0.00047829 | Aromatics | A9
101 | 101 | 6.968 | 0.3369 | 13.8952 | Decane, 2,4-dimethyl- | C12H26 | 87.8161 | Automatically assigned using a linear fit of manual peak assignments | B | 12 | 9289.41 | RF assignment based on average response factor for DBRF carbon number entries | 170.34 | 3.6267e-05 | 4.9014e-10 | 8.349e-05 | Branched Alkanes | B12
102 | 102 | 7.024 | 20.3468 | 13.5037 | Benzene, 1,2,4-trimethyl- | C9H12 | 93.0113 | Manual | A | 9 | 7172.85 | RF assignment based on average response factor for DBRF carbon number entries | 120.195 | 0.0028366 | 3.8336e-08 | 0.0046078 | Aromatics | A9

## Gas TCD
Sample Name | Reactor Name | Catalyst Type | Catalyst Amount (mg) | Plastic Type | Plastic Amount (mg) | Reaction Temperature (C) | Quench Temperature (C) | Reaction Pressure (psi) | Initial Pressure (psi) | Quench Pressure (psi) | Start Time | End Time | Heat Time | Internal Standard Name | Internal Standard Mass (mg) | Reactor Volume (mL) | Remaining solids (mg) | Reaction Time | Total product (mg)
MBPR042_01 | MB02 | BEA | 28.5 | PE4k Sigma-Aldrich | 300.2 | 274 | 22 | 271 | 123 | 37 | 2023-12-05 13:54 | 2023-12-07 15:08 | 1.2833 | Benzene, 1,3,5-tri-tert-butyl- | 16.1 | 13 | 44.3 | 47.95 | 9.5564
Injection Data File Name | Signal Name | RT | Area | Height | Compound Name | Formula | RF (Area/vol.%) | MW (g/mol) | Vol.% | Moles | Mass (mg)
F-002-1-MBPR042_01_GS2.D | TCD2B | 2.116 | 736.5984 | 117.9037
F-002-1-MBPR042_01_GS2.D | TCD2B | 3.343 | 100.7793 | 13.4717
F-002-1-MBPR042_01_GS2.D | TCD2B | 7.328 | 1991.3346 | 192.2625
F-002-1-MBPR042_01_GS2.D | TCD2B | 11.203 | 437.1901 | 41.4088 | Propane | C3H8 | 2961.33 | 44.097 | 0.14763 | 1.9952e-06 | 0.087983
F-002-1-MBPR042_01_GS2.D | TCD2B | 11.653 | 2478.844 | 215.4459 | Propane | C3H8 | 2961.33 | 44.097 | 0.83707 | 1.1313e-05 | 0.49886
F-002-1-MBPR042_01_GS2.D | TCD2B | 14.897 | 38425.8828 | 1880.7764 | Isobutane | C4H10 | 3627.56 | 58.124 | 10.5928 | 0.00014316 | 8.3209
F-002-1-MBPR042_01_GS2.D | TCD2B | 16.042 | 3094.2925 | 228.7162 | n-Butane | C4H10 | 3746.89 | 58.124 | 0.82583 | 1.1161e-05 | 0.64871
F-002-1-MBPR042_01_GS2.D | TCD2B | 18.409 | 22.6341 | 37.7736
F-002-1-MBPR042_01_GS2.D | TCD2B | 18.755 | 784.0229 | 33.073
F-002-1-MBPR042_01_GS2.D | TCD2B | 19.445 | 144714.1875 | 9214.6455

## Total
LIQUID | [8 empty] | GAS
Distribution Matrix | Compound Type | [6 empty] | CN BREAKDOWN: | Distribution Matrix | Compound Type | [6 empty] | CN BREAKDOWN:
Carbon Number | Linear Alkanes | Branched Alkanes | Cycloalkanes | Aromatics | Alkenes/Alkynes | Other |  |  | Carbon Number | Linear Alkanes | Branched Alkanes | Cycloalkanes | Aromatics | Alkenes/Alkynes | Other
| L | B | C | A | E | O |  |  |  | L | B | C | A | E | O
1 | 0 | 0 | 0 | 0 | 0 | 0 |  | 0 | 1 | 0 | 0 | 0 | 0 | 0 | 0 |  | 0
2 | 0 | 0 | 0 | 0 | 0 | 0 |  | 0 | 2 | 0 | 0 | 0 | 0 | 0 | 0 |  | 0
3 | 0 | 0 | 0 | 0 | 0 | 0 |  | 0 | 3 | 0.49886 | 0 | 0 | 0 | 0 | 0 |  | 0
4 | 0 | 0.2032 | 0 | 0 | 0 | 0 |  | 0.2032 | 4 | 0.64871 | 8.3209 | 0 | 0 | 0 | 0 |  | 0
5 | 0.097752 | 0 | 0 | 0 | 0.086623 | 0 |  | 0.18438 | 5 | 0 | 0 | 1.06 | 0 | 0.019427 | 0.6722 |  | 1.7516
6 | 0.019329 | 4.6526 | 0.059386 | 0 | 0.16604 | 0.17872 |  | 5.0761 | 6 | 1.1866 | 0.3204 | 0 | 0.068231 | 4.897 | 0.22029 |  | 6.6925
7 | 0.0076013 | 2.6999 | 0.31908 | 0.21319 | 0.15 | 0 |  | 3.3897 | 7 | 0 | 0.55071 | 0.1568 | 0 | 1.5321 | 0 |  | 2.2396
8 | 0.17811 | 0.5732 | 0.2257 | 0.25529 | 0 | 0 |  | 1.2323 | 8 | 0 | 0.030484 | 0.14976 | 0.00066852 | 0.015785 | 0.16363 |  | 0.36033
9 | 0.095502 | 10.0037 | 0.76204 | 2.504 | 0.041534 | 0 |  | 13.4068 | 9 | 0.0017958 | 0.049253 | 0.0083762 | 0.0098878 | 0.0058002 | 0.036802 |  | 0.11192
10 | 0.047804 | 0.97985 | 0.51214 | 1.3669 | 0.56178 | 0.049628 |  | 3.5181 | 10 | 0 | 0.0087768 | 0 | 0 | 0 | 0 |  | 0.0087768
11 | 0 | 0.86754 | 0 | 1.9239 | 0 | 0.1833 |  | 2.9747 | 11 | 0 | 0 | 0 | 0 | 0 | 0 |  | 0
12 | 0 | 0.43426 | 0 | 1.1947 | 0 | 0.083375 |  | 1.7124 | 12 | 0 | 8.349e-05 | 0.013675 | 0 | 0.0016743 | 0 |  | 0.015432
13 | 0 | 1.4229 | 0 | 0.95779 | 0 | 0.094624 |  | 2.4753 | 13 | 0 | 0 | 0 | 0 | 0 | 0 |  | 0
14 | 0 | 0.039058 | 0 | 0.72303 | 0 | 0.10618 |  | 0.86827 | 14 | 0 | 0 | 0 | 0 | 0 | 0 |  | 0
15 | 0 | 0 | 0.17363 | 1.3058 | 0 | 0.41537 |  | 1.8948 | 15 | 0 | 0 | 0 | 0 | 0 | 0 |  | 0
16 | 0 | 0 | 0 | 0 | 0 | 0.42625 |  | 0.42625 | 16 | 0 | 0 | 0.049725 | 0 | 0 | 0 |  | 0.049725
17 | 0 | 0 | 0 | 0.022631 | 0 | 0.072006 |  | 0.094637 | 17 | 0 | 0 | 0 | 0 | 0 | 0 |  | 0
18 | 0 | 0 | 0.1419 | 0 | 0 | 0.027996 |  | 0.16989 | 18 | 0 | 0 | 0 | 0 | 0 | 0 |  | 0
19 | 0 | 0 | 0 | 0 | 0 | 0.13931 |  | 0.13931 | 19 | 0 | 0 | 0 | 0 | 0 | 0 |  | 0
20 | 0 | 0 | 0 | 0 | 0 | 0 |  | 0 | 20 | 0 | 0 | 0 | 0 | 0 | 0 |  | 0
21 | 0 | 0 | 0 | 0 | 0 | 0.078835 |  | 0.078835 | 21 | 0 | 0 | 0 | 0 | 0 | 0 |  | 0
22 | 0 | 0 | 0 | 0 | 0 | 0.1854 |  | 0.1854 | 22 | 0 | 0 | 0 | 0 | 0 | 0 |  | 0
23 | 0 | 0 | 0 | 0 | 0 | 0.070156 |  | 0.070156 | 23 | 0 | 0 | 0 | 0 | 0 | 0 |  | 0
24 | 0 | 0 | 0 | 0 | 0 | 0 |  | 0 | 24 | 0 | 0 | 0 | 0 | 0 | 0 |  | 0
25 | 0 | 0 | 0 | 0 | 0 | 0 |  | 0 | 25 | 0 | 0 | 0 | 0 | 0 | 0 |  | 0
26 | 0 | 0 | 0 | 0 | 0 | 0 |  | 0 | 26 | 0 | 0 | 0 | 0 | 0 | 0 |  | 0
[8 empty] | 0 | [8 empty] | 0
TYPE BREAKDOWN: | 0.4461 | 21.8762 | 2.1939 | 10.4673 | 1.006 | 2.1111 | TOTAL: | 38.1005 | TYPE BREAKDOWN: | 1.1884 | 0.95971 | 1.4383 | 0.078787 | 6.4718 | 1.0929 | TOTAL: | 11.2299
[9 empty] | Propane | 0.49886
[9 empty] | Isobutane | 8.3209
Distribution Matrix | Compound Type | [6 empty] | CN BREAKDOWN: | n-Butane | 0.64871
Carbon Number | Linear Alkanes | Branched Alkanes | Cycloalkanes | Aromatics | Alkenes/Alkynes | Other
| L | B | C | A | E | O
1 | 0 | 0 | 0 | 0 | 0 | 0 |  | 0
2 | 0 | 0 | 0 | 0 | 0 | 0 |  | 0
3 | 0.49886 | 0 | 0 | 0 | 0 | 0 |  | 0.49886
4 | 0.64871 | 8.5241 | 0 | 0 | 0 | 0 |  | 9.1728
5 | 0.097752 | 0 | 1.06 | 0 | 0.10605 | 0.6722 |  | 1.936
6 | 1.2059 | 4.973 | 0.059386 | 0.068231 | 5.063 | 0.39901 |  | 11.7685
7 | 0.0076013 | 3.2506 | 0.47589 | 0.21319 | 1.6821 | 0 |  | 5.6293
8 | 0.17811 | 0.60369 | 0.37546 | 0.25595 | 0.015785 | 0.16363 |  | 1.5926
9 | 0.097298 | 10.053 | 0.77041 | 2.5139 | 0.047335 | 0.036802 |  | 13.5188
10 | 0.047804 | 0.98863 | 0.51214 | 1.3669 | 0.56178 | 0.049628 |  | 3.5269
11 | 0 | 0.86754 | 0 | 1.9239 | 0 | 0.1833 |  | 2.9747
12 | 0 | 0.43434 | 0.013675 | 1.1947 | 0.0016743 | 0.083375 |  | 1.7278
13 | 0 | 1.4229 | 0 | 0.95779 | 0 | 0.094624 |  | 2.4753
14 | 0 | 0.039058 | 0 | 0.72303 | 0 | 0.10618 |  | 0.86827
15 | 0 | 0 | 0.17363 | 1.3058 | 0 | 0.41537 |  | 1.8948
16 | 0 | 0 | 0.049725 | 0 | 0 | 0.42625 |  | 0.47597
17 | 0 | 0 | 0 | 0.022631 | 0 | 0.072006 |  | 0.094637
18 | 0 | 0 | 0.1419 | 0 | 0 | 0.027996 |  | 0.16989
19 | 0 | 0 | 0 | 0 | 0 | 0.13931 |  | 0.13931
20 | 0 | 0 | 0 | 0 | 0 | 0 |  | 0
21 | 0 | 0 | 0 | 0 | 0 | 0.078835 |  | 0.078835
22 | 0 | 0 | 0 | 0 | 0 | 0.1854 |  | 0.1854
23 | 0 | 0 | 0 | 0 | 0 | 0.070156 |  | 0.070156
24 | 0 | 0 | 0 | 0 | 0 | 0 |  | 0
25 | 0 | 0 | 0 | 0 | 0 | 0 |  | 0
26 | 0 | 0 | 0 | 0 | 0 | 0 |  | 0
0
TYPE BREAKDOWN: | 2.782 | 31.1568 | 3.6322 | 10.5461 | 7.4777 | 3.2041 | TOTAL: | 58.7989