## Liquid FID
Sample Name | Reactor Name | Catalyst Type | Catalyst Description | Catalyst Amount (mg) | Plastic Type | Plastic Amount (mg) | Reaction Temperature (C) | Quench Temperature (C) | Reaction Pressure (psi) | Initial Pressure (psi) | Quench Pressure (psi) | Start Time | End Time | Heat Time | Internal Standard Name | Internal Standard Mass (mg) | Reactor Volume (mL) | Remaining solids (mg) | Total mass source | Mass (mg)
MBPR043_01 | MB03 | Ru/C 5wt.% | Sigma-Aldrich | 30 | PE4k Sigma-Aldrich | 300.3 | 279 | 33 | 221 | 121 | 6 | 2023-12-05 13:54 | 2023-12-07 15:08 | 1.2833 | Benzene, 1,3,5-tri-tert-butyl- | 18.2 | 13 | 551 | Overall breakdown | 9015.1902
[19 empty] | Compound Type Breakdown | 9015.165
Unnamed: 0 | FID RT | FID Area | MS RT | Compound Name | Formula | Match Factor | Compound Source | Compound Type Abbreviation | Response Factor ((A_i/A_T)/(m_i/m_T)) | RF Source | A_i/A_T | m_i | Compound Type | Carbon Number |  |  |  |  | Carbon number breakdown | 9015.165
1 | 2.674 | 0.0707 |  | Butane, 2-methyl- | C5H12 |  | Speculated based on MBPR038_02, which used Ru/C 5wt.% at 280.0C and 134.0psi | B | 0.689 | Empirical response factor | 0.00041729 | 0.011023 | Branched Alkanes | 5
2 | 3.168 | 0.234 | 3.1617 | Hexane, 2,3-dimethyl- | C8H18 | 85.0645 |  |  | 1 | Assumed 1, compound in RF database but lacks any RF | 0.0013811 | 0.025137 |  |  |  |  | Compound Type | Mass (mg) | Mass fraction
3 | 3.284 | 0.2801 | 3.2825 | Pentane, 3-methyl- | C6H14 | 89.9844 | Automatically assigned using a linear fit of manual peak assignments | B | 0.5488 | Empirical response factor | 0.0016532 | 0.054827 | Branched Alkanes | 6 |  |  | Aromatics | 0.15572 | 1.7273e-05
4 | 3.436 | 0.4267 | 3.4326 | n-Hexane | C6H14 | 90.3792 | Automatically assigned using a linear fit of manual peak assignments | L | 1 | Assumed 1, compound in RF database but lacks any RF | 0.0025185 | 0.045837 | Linear Alkanes | 6 |  |  | Linear Alkanes | 2.302 | 0.00025535
5 | 3.688 | 0.2759 | 3.6872 | Pentane, 2,2-dimethyl- | C7H16 | 91.9437 | Automatically assigned using a linear fit of manual peak assignments | B | 1 | Assumed 1, compound in RF database but lacks any RF | 0.0016284 | 0.029638 | Branched Alkanes | 7 |  |  | Branched Alkanes | 9004.6619 | 0.99883
6 | 3.78 | 1.4507 | 3.7798 | Cyclopentane, methyl- | C6H12 | 94.3272 | Automatically assigned using a linear fit of manual peak assignments | B | 1 | Assumed 1, compound in RF database but lacks any RF | 0.0085625 | 0.15584 | Branched Alkanes | 6 |  |  | Cycloalkanes | 0 | 0
8 | 4.383 | 83805.7813 | 4.3719 | Cyclopropane, 1,2-dimethyl-3-methylene- | C6H10 | 78.9565 | Automatically assigned using a linear fit of manual peak assignments | B | 1 | Assumed 1, could not find compound in RF database | 494.6459 | 9002.5558 | Branched Alkanes | 6 |  |  | Alkenes/Alkynes | 0 | 0
9 | 4.452 | 1.2628 | 4.4533 | Heptane, 3,3,4-trimethyl- | C10H22 | 79.8714 | Automatically assigned using a linear fit of manual peak assignments | B | 1 | Assumed 1, compound in RF database but lacks any RF | 0.0074534 | 0.13565 | Branched Alkanes | 10 |  |  | Other | 8.0454 | 0.00089242
10 | 4.607 | 0.6431 | 4.606 | Pentane, 3-ethyl- | C7H16 | 89.2475 | Automatically assigned using a linear fit of manual peak assignments | B | 1 | Assumed 1, compound in RF database but lacks any RF | 0.0037958 | 0.069083 | Branched Alkanes | 7
11 | 4.691 | 0.659 | 4.6883 | Cyclopentane, 1,2-dimethyl- | C7H14 | 86.8607 | Automatically assigned using a linear fit of manual peak assignments | B | 1 | Assumed 1, compound in RF database but lacks any RF | 0.0038896 | 0.070791 | Branched Alkanes | 7 |  |  | Carbon Number | Mass (mg)
12 | 4.845 | 0.0374 |  | Heptane | C7H16 |  | Speculated based on MBPR038_02, which used Ru/C 5wt.% at 280.0C and 134.0psi | L | 1 | Assumed 1, compound in RF database but lacks any RF | 0.00022075 | 0.0040176 | Linear Alkanes | 7 |  |  | 1 | 0
14 | 12.069 | 0.1004 |  | Nonane, 3,7-dimethyl- | C11H24 |  | Speculated based on MBPR038_02, which used Ru/C 5wt.% at 280.0C and 134.0psi | B | 1 | Assumed 1, compound in RF database but lacks any RF | 0.00059259 | 0.010785 | Branched Alkanes | 11 |  |  | 2 | 0
15 | 12.418 | 0.0584 |  | Heptane, 4-ethyl- | C9H20 |  | Speculated based on MBPR039_02, which used Ru/C 5wt.% at 280.0C and 134.0psi | B | 1 | Assumed 1, compound in RF database but lacks any RF | 0.00034469 | 0.0062734 | Branched Alkanes | 9 |  |  | 3 | 0
16 | 12.553 | 0.0606 |  | Benzene, 1,2,4,5-tetramethyl- | C10H14 |  | Speculated based on MBPR039_02, which used Ru/C 5wt.% at 280.0C and 134.0psi | B | 0.4047 | Estimated response factor in chemical lump MBE | 0.00035768 | 0.016085 | Branched Alkanes | 10 |  |  | 4 | 0
17 | 13.144 | 0.0532 |  | Hexane, 3,3-dimethyl- | C8H18 |  | Speculated based on MBPR038_02, which used Ru/C 5wt.% at 280.0C and 134.0psi | B | 1 | Assumed 1, compound in RF database but lacks any RF | 0.000314 | 0.0057148 | Branched Alkanes | 8 |  |  | 5 | 0.011023
18 | 14.704 | 0.0926 |  | Dodecane | C12H26 |  | Speculated based on MBPR024, which used Ru/C 5wt.% at 281.0C and 127.0psi | L | 1 | Assumed 1, compound in RF database but lacks any RF | 0.00054655 | 0.0099472 | Linear Alkanes | 12 |  |  | 6 | 9002.8123
20 | 17.925 | 169.4258 | 17.9234 | Benzene, 1,3,5-tri-tert-butyl- | C18H30 | 97.3503 | Automatically assigned using a linear fit of manual peak assignments | A | 1 | Assumed 1, could not find compound in RF database |  |  | Aromatics | 18 |  |  | 7 | 0.17353
22 | 18.145 | 0.0475 |  | 3-Formyl-6-isopropylchromone | C13H12O3 |  | Speculated based on MBPR038_02, which used Ru/C 5wt.% at 280.0C and 134.0psi | O | 1 | Assumed 1, could not find compound in RF database | 0.00028036 | 0.0051025 | Other | 13 |  |  | 8 | 0.26094
24 | 18.708 | 0.363 | 18.7026 | Hexane, 3,3-dimethyl- | C8H18 | 90.7335 |  | B | 1 | Assumed 1, compound in RF database but lacks any RF | 0.0021425 | 0.038994 | Branched Alkanes | 8 |  |  | 9 | 0.0062734
25 | 18.819 | 1.2412 | 18.8167 | Benzene, 1,3,5-tri-tert-butyl- | C18H30 | 76.9711 | Automatically assigned using a linear fit of manual peak assignments | A | 1 | Assumed 1, could not find compound in RF database |  |  | Aromatics | 18 |  |  | 10 | 0.77176
26 | 19.017 | 0.0439 |  | Naphthalene, 1,6,7-trimethyl- | C13H14 |  | Speculated based on MBPR039_02, which used Ru/C 5wt.% at 280.0C and 134.0psi | A | 1 | Assumed 1, compound in RF database but lacks any RF | 0.00025911 | 0.0047158 | Aromatics | 13 |  |  | 11 | 0.48094
27 | 19.757 | 0.0612 |  | Naphthalene, 1,4,6-trimethyl- | C13H14 |  | Speculated based on MBPR039_02, which used Ru/C 5wt.% at 280.0C and 134.0psi | A | 1 | Assumed 1, compound in RF database but lacks any RF | 0.00036122 | 0.0065742 | Aromatics | 13 |  |  | 12 | 1.4693
28 | 19.888 | 0.7947 | 19.8812 | Hexane, 3,3-dimethyl- | C8H18 | 90.7052 | Automatically assigned using a linear fit of manual peak assignments | B | 1 | Assumed 1, compound in RF database but lacks any RF | 0.0046905 | 0.085368 | Branched Alkanes | 8 |  |  | 13 | 0.49944
32 | 21 | 0.6837 | 20.9967 | Dodecane, 2,6,11-trimethyl- | C15H32 | 88.7261 | Automatically assigned using a linear fit of manual peak assignments | B | 1 | Assumed 1, could not find compound in RF database | 0.0040354 | 0.073444 | Branched Alkanes | 15 |  |  | 14 | 0.29136
33 | 21.52 | 0.0425 |  | Naphthalene, 1-methyl-7-(1-methylethyl)- | C14H16 |  | Speculated based on MBPR038_02, which used Ru/C 5wt.% at 280.0C and 134.0psi | A | 1 | Assumed 1, compound in RF database but lacks any RF | 0.00025085 | 0.0045654 | Aromatics | 14 |  |  | 15 | 1.1592
36 | 22.063 | 0.5891 | 22.0591 | Undecane, 3,8-dimethyl- | C13H28 | 89.4326 | Automatically assigned using a linear fit of manual peak assignments | B | 1 | Assumed 1, compound in RF database but lacks any RF | 0.003477 | 0.063282 | Branched Alkanes | 13 |  |  | 16 | 1.2813
37 | 22.109 | 1.1577 | 22.1068 | 2-Propanone, 1-cyclopentyl- | C8H14O | 67.171 | Automatically assigned using a linear fit of manual peak assignments | O | 1 | Assumed 1, could not find compound in RF database | 0.0068331 | 0.12436 | Other | 8 |  |  | 17 | 0.072273
39 | 22.591 | 0.0613 |  | Azulene, 1,4-dimethyl-7-(1-methylethyl)- | C15H18 |  | Speculated based on MBPR039_02, which used Ru/C 5wt.% at 280.0C and 134.0psi | A | 1 | Assumed 1, compound in RF database but lacks any RF | 0.00036181 | 0.0065849 | Aromatics | 15 |  |  | 18 | 0.35811
40 | 22.707 | 0.0722 |  | Azulene, 1,4-dimethyl-7-(1-methylethyl)- | C15H18 |  | Speculated based on MBPR038_02, which used Ru/C 5wt.% at 280.0C and 134.0psi | A | 1 | Assumed 1, compound in RF database but lacks any RF | 0.00042615 | 0.0077558 | Aromatics | 15 |  |  | 19 | 1.576
41 | 22.762 | 0.1289 |  | Azulene, 1,4-dimethyl-7-(1-methylethyl)- | C15H18 |  | Speculated based on MBPR038_02, which used Ru/C 5wt.% at 280.0C and 134.0psi | A | 1 | Assumed 1, compound in RF database but lacks any RF | 0.00076081 | 0.013847 | Aromatics | 15 |  |  | 20 | 0.05385
42 | 22.957 | 0.2399 |  | Azulene, 1,4-dimethyl-7-(1-methylethyl)- | C15H18 |  | Speculated based on MBPR038_02, which used Ru/C 5wt.% at 280.0C and 134.0psi | A | 1 | Assumed 1, compound in RF database but lacks any RF | 0.001416 | 0.02577 | Aromatics | 15 |  |  | 21 | 0.55571
43 | 23.076 | 1.2865 | 23.0736 | Nonadecane | C19H40 | 87.7872 |  | L | 1 | Assumed 1, compound in RF database but lacks any RF | 0.0075933 | 0.1382 | Linear Alkanes | 19 |  |  | 22 | 0.032527
44 | 23.136 | 0.0923 |  | Undecane, 3,8-dimethyl- | C13H28 |  | Speculated based on MBPR033, which used Ru/C 5wt.% at 280.0C and 134.0psi | B | 1 | Assumed 1, compound in RF database but lacks any RF | 0.00054478 | 0.009915 | Branched Alkanes | 13 |  |  | 23 | 0
45 | 23.346 | 0.0483 |  | Sebacic acid, nonyl 4-(2-phenylpropyl-2)-phenyl ester | C34H50O4 |  | Speculated based on MBPR039_02, which used Ru/C 5wt.% at 280.0C and 134.0psi | O | 1 | Assumed 1, could not find compound in RF database | 0.00028508 | 0.0051885 | Other | 34 |  |  | 24 | 1.0781
46 | 23.417 | 0.0712 |  | Sebacic acid, nonyl 4-(2-phenylpropyl-2)-phenyl ester | C34H50O4 |  | Speculated based on MBPR039_02, which used Ru/C 5wt.% at 280.0C and 134.0psi | O | 1 | Assumed 1, could not find compound in RF database | 0.00042024 | 0.0076484 | Other | 34 |  |  | 25 | 0
48 | 23.783 | 0.0964 |  | Sebacic acid, nonyl 4-(2-phenylpropyl-2)-phenyl ester | C34H50O4 |  | Speculated based on MBPR039_02, which used Ru/C 5wt.% at 280.0C and 134.0psi | O | 1 | Assumed 1, could not find compound in RF database | 0.00056898 | 0.010355 | Other | 34 |  |  | 26 | 0
49 | 23.845 | 0.1469 |  | Sebacic acid, nonyl 4-(2-phenylpropyl-2)-phenyl ester | C34H50O4 |  | Speculated based on MBPR039_02, which used Ru/C 5wt.% at 280.0C and 134.0psi | O | 1 | Assumed 1, could not find compound in RF database | 0.00086705 | 0.01578 | Other | 34 |  |  | 27 | 0.33624
52 | 24.045 | 0.8475 | 24.0406 | Undecane, 3,8-dimethyl- | C13H28 | 83.4295 | Automatically assigned using a linear fit of manual peak assignments | B | 1 | Assumed 1, compound in RF database but lacks any RF | 0.0050022 | 0.09104 | Branched Alkanes | 13 |  |  | 28 | 1.8348
53 | 24.117 | 2.09 | 24.1131 | 2-Pentadecanone | C15H30O | 75.8744 | Automatically assigned using a linear fit of manual peak assignments | O | 1 | Assumed 1, could not find compound in RF database | 0.012336 | 0.22451 | Other | 15 |  |  | 29 | 0
56 | 24.675 | 0.1034 |  | Sebacic acid, nonyl 4-(2-phenylpropyl-2)-phenyl ester | C34H50O4 |  | Speculated based on MBPR039_02, which used Ru/C 5wt.% at 280.0C and 134.0psi | O | 1 | Assumed 1, could not find compound in RF database | 0.0006103 | 0.011107 | Other | 34 |  |  | 30 | 0
61 | 24.972 | 1.9245 | 24.968 | Heneicosane | C21H44 | 89.9961 | Automatically assigned using a linear fit of manual peak assignments | L | 1 | Assumed 1, compound in RF database but lacks any RF | 0.011359 | 0.20673 | Linear Alkanes | 21 |  |  | 31 | 0
72 | 25.859 | 1.2613 | 25.8554 | Hexadecane | C16H34 | 86.2299 | Automatically assigned using a linear fit of manual peak assignments | L | 1 | Assumed 1, compound in RF database but lacks any RF | 0.0074446 | 0.13549 | Linear Alkanes | 16 |  |  | 32 | 0
73 | 25.955 | 3.4172 | 25.9505 | 2-Hexadecanone | C16H32O | 77.9775 | Automatically assigned using a linear fit of manual peak assignments | O | 1 | Assumed 1, could not find compound in RF database | 0.020169 | 0.36708 | Other | 16 |  |  | 33 | 0
74 | 26.023 | 0.0605 |  | Cyclobutanol, 1-butyl- | C8H16O |  | Speculated based on MBPR024, which used Ru/C 5wt.% at 281.0C and 127.0psi | O | 1 | Assumed 1, could not find compound in RF database | 0.00035709 | 0.006499 | Other | 8 |  |  | 34 | 0.05008
76 | 26.255 | 0.0785 |  | 3,5-di-tert-Butyl-4-hydroxyanisole | C15H24O2 |  | Speculated based on MBPR039_02, which used Ru/C 5wt.% at 280.0C and 134.0psi | O | 1 | Assumed 1, could not find compound in RF database | 0.00046333 | 0.0084326 | Other | 15
81 | 26.711 | 2.6418 | 26.7081 | Heneicosane | C21H44 | 90.2456 | Automatically assigned using a linear fit of manual peak assignments | L | 1 | Assumed 1, compound in RF database but lacks any RF | 0.015593 | 0.28379 | Linear Alkanes | 21
85 | 27.105 | 0.3861 |  | 2-Isopropyl-10-methylphenanthrene | C18H18 |  | Speculated based on MBPR039_02, which used Ru/C 5wt.% at 280.0C and 134.0psi | A | 1 | Assumed 1, compound in RF database but lacks any RF | 0.0022789 | 0.041476 | Aromatics | 18
87 | 27.319 | 3.1336 | 27.3146 | Octanal, 7-hydroxy-3,7-dimethyl- | C10H20O2 | 59.5585 | Automatically assigned using a linear fit of manual peak assignments | O | 1 | Assumed 1, could not find compound in RF database | 0.018495 | 0.33662 | Other | 10
88 | 27.435 | 0.3626 | 27.4238 | Benzene, 1,3,5-tri-tert-butyl- | C18H30 | 57.6331 | Automatically assigned using a linear fit of manual peak assignments | A | 1 | Assumed 1, could not find compound in RF database |  |  | Aromatics | 18
89 | 27.528 | 1.6839 | 27.5274 | Tetracosane | C24H50 | 82.339 |  | L | 1 | Assumed 1, compound in RF database but lacks any RF | 0.0099389 | 0.18089 | Linear Alkanes | 24
90 | 27.647 | 5.314 | 27.6433 | 2-Nonadecanone | C19H38O | 81.7376 | Automatically assigned using a linear fit of manual peak assignments | O | 1 | Assumed 1, could not find compound in RF database | 0.031365 | 0.57084 | Other | 19
98 | 28.317 | 2.9476 | 28.3151 | Octadecane | C18H38 | 87.0711 | Automatically assigned using a linear fit of manual peak assignments | L | 1 | Assumed 1, could not find compound in RF database | 0.017398 | 0.31664 | Linear Alkanes | 18
99 | 28.351 | 0.6069 |  | Heneicosane | C21H44 |  | Speculated based on MBPR040_02, which used Ru/C 5wt.% at 280.0C and 134.0psi | L | 1 | Assumed 1, compound in RF database but lacks any RF | 0.0035821 | 0.065194 | Linear Alkanes | 21
102 | 28.586 | 0.1809 |  | 8-Isopropyl-1,3-dimethylphenanthrene | C19H20 |  | Speculated based on MBPR039_02, which used Ru/C 5wt.% at 280.0C and 134.0psi | A | 1 | Assumed 1, compound in RF database but lacks any RF | 0.0010677 | 0.019433 | Aromatics | 19
103 | 28.668 | 0.2327 |  | 8-Isopropyl-1,3-dimethylphenanthrene | C19H20 |  | Speculated based on MBPR039_02, which used Ru/C 5wt.% at 280.0C and 134.0psi | A | 1 | Assumed 1, compound in RF database but lacks any RF | 0.0013735 | 0.024997 | Aromatics | 19
110 | 29.077 | 1.8654 | 29.0745 | Tetracosane | C24H50 | 83.5266 |  | L | 1 | Assumed 1, compound in RF database but lacks any RF | 0.01101 | 0.20038 | Linear Alkanes | 24
111 | 29.212 | 6.4873 | 29.2087 | Carbonic acid, eicosyl prop-1-en-2-yl ester | C24H46O3 | 76.0579 | Automatically assigned using a linear fit of manual peak assignments | O | 1 | Assumed 1, could not find compound in RF database | 0.03829 | 0.69688 | Other | 24
112 | 29.272 | 0.1316 |  | 2-Pentadecanone | C15H30O |  | Speculated based on MBPR027, which used Ru/C 5wt.% at 278.0C and 130.0psi | O | 1 | Assumed 1, could not find compound in RF database | 0.00077674 | 0.014137 | Other | 15
118 | 29.764 | 0.6873 | 29.7584 | 3-Ethyl-3-methylheptane | C10H22 |  | Speculated based on MBPR040_02, which used Ru/C 5wt.% at 280.0C and 134.0psi | B | 1 | Assumed 1, compound in RF database but lacks any RF | 0.0040566 | 0.073831 | Branched Alkanes | 10
119 | 29.809 | 3.1301 | 29.8082 | Heptacosane | C27H56 | 82.4276 | Automatically assigned using a linear fit of manual peak assignments | L | 1 | Assumed 1, compound in RF database but lacks any RF | 0.018475 | 0.33624 | Linear Alkanes | 27
120 | 29.857 | 0.9209 |  | 3-Ethyl-3-methylheptane | C10H22 |  | Speculated based on MBPR040_02, which used Ru/C 5wt.% at 280.0C and 134.0psi | B | 1 | Assumed 1, compound in RF database but lacks any RF | 0.0054354 | 0.098925 | Branched Alkanes | 10
121 | 29.954 | 0.2901 |  | 4,4'-bi-4H-pyran, 2,2',6,6'-tetrakis(1,1-dimethylethyl)-4,4'-dimethyl- | C28H46O2 |  | Speculated based on MBPR030, which used Ru/C 5wt.% at 263.0C and 119.0psi | O | 1 | Assumed 1, could not find compound in RF database | 0.0017123 | 0.031163 | Other | 28
126 | 30.433 | 0.3028 |  | 2-Acetyl-6-(adamantyl-1)naphthalene | C22H24O |  | Speculated based on MBPR038_02, which used Ru/C 5wt.% at 280.0C and 134.0psi | O | 1 | Assumed 1, could not find compound in RF database | 0.0017872 | 0.032527 | Other | 22
127 | 30.539 | 2.6698 | 30.5388 | Tridecane, 3-methyl- | C14H30 | 74.8168 | Automatically assigned using a linear fit of manual peak assignments | B | 1 | Assumed 1, estimated response factor exists but is out of range | 0.015758 | 0.28679 | Branched Alkanes | 14
128 | 30.709 | 7.6568 | 30.7057 | 2-Nonadecanone | C19H38O | 68.2826 | Automatically assigned using a linear fit of manual peak assignments | O | 1 | Assumed 1, could not find compound in RF database | 0.045193 | 0.82251 | Other | 19
129 | 30.805 | 0.8139 | 30.8083 | No Match |  |  | Automatically assigned using a linear fit of manual peak assignments |  | 1 | Assumed 1, could not find compound in RF database
130 | 30.941 | 0.1074 |  | 4,4'-bi-4H-pyran, 2,2',6,6'-tetrakis(1,1-dimethylethyl)-4,4'-dimethyl- | C28H46O2 |  | Speculated based on MBPR027, which used Ru/C 5wt.% at 278.0C and 130.0psi | O | 1 | Assumed 1, could not find compound in RF database | 0.00063391 | 0.011537 | Other | 28
131 | 31.019 | 0.4548 |  | 4,4'-bi-4H-pyran, 2,2',6,6'-tetrakis(1,1-dimethylethyl)-4,4'-dimethyl- | C28H46O2 |  | Speculated based on MBPR040_02, which used Ru/C 5wt.% at 280.0C and 134.0psi | O | 1 | Assumed 1, could not find compound in RF database | 0.0026844 | 0.048855 | Other | 28
132 | 31.119 | 1.0301 |  | 1(3H)-Isobenzofuranone, 3,3-dimethyl- | C10H10O2 |  | Speculated based on MBPR024, which used Ru/C 5wt.% at 281.0C and 127.0psi | O | 1 | Assumed 1, could not find compound in RF database | 0.0060799 | 0.11066 | Other | 10
133 | 31.155 | 0.4555 |  | 4,4'-bi-4H-pyran, 2,2',6,6'-tetrakis(1,1-dimethylethyl)-4,4'-dimethyl- | C28H46O2 |  | Speculated based on MBPR038_02, which used Ru/C 5wt.% at 280.0C and 134.0psi | O | 1 | Assumed 1, could not find compound in RF database | 0.0026885 | 0.048931 | Other | 28
134 | 31.232 | 0.712 |  | 1,2,4-Benzenetricarboxylic acid, 1,2-dimethyl ester | C11H10O6 |  | Speculated based on MBPR024, which used Ru/C 5wt.% at 281.0C and 127.0psi | O | 1 | Assumed 1, could not find compound in RF database | 0.0042024 | 0.076484 | Other | 11
135 | 31.341 | 3.7235 | 31.3413 | Undecane, 5-ethyl-5-propyl- | C16H34 | 78.4903 |  | B | 1 | Assumed 1, could not find compound in RF database | 0.021977 | 0.39998 | Branched Alkanes | 16
136 | 31.415 | 0.9958 |  | 4,4'-bi-4H-pyran, 2,2',6,6'-tetrakis(1,1-dimethylethyl)-4,4'-dimethyl- | C28H46O2 |  | Speculated based on MBPR038_02, which used Ru/C 5wt.% at 280.0C and 134.0psi | O | 1 | Assumed 1, could not find compound in RF database | 0.0058775 | 0.10697 | Other | 28
137 | 31.545 | 0.4187 |  | 1,2,4-Benzenetricarboxylic acid, 1,2-dimethyl ester | C11H10O6 |  | Speculated based on MBPR027, which used Ru/C 5wt.% at 278.0C and 130.0psi | O | 1 | Assumed 1, could not find compound in RF database | 0.0024713 | 0.044977 | Other | 11
138 | 31.599 | 0.1345 |  | 1,2,4-Benzenetricarboxylic acid, 1,2-dimethyl ester | C11H10O6 |  | Speculated based on MBPR027, which used Ru/C 5wt.% at 278.0C and 130.0psi | O | 1 | Assumed 1, could not find compound in RF database | 0.00079386 | 0.014448 | Other | 11
139 | 31.644 | 0.5013 |  | Terephthalic acid, butyl 3,5-dimethylphenyl ester | C20H22O4 |  | Speculated based on MBPR024, which used Ru/C 5wt.% at 281.0C and 127.0psi | O | 1 | Assumed 1, could not find compound in RF database | 0.0029588 | 0.05385 | Other | 20
140 | 31.758 | 0.9407 |  | 4,4'-bi-4H-pyran, 2,2',6,6'-tetrakis(1,1-dimethylethyl)-4,4'-dimethyl- | C28H46O2 |  | Speculated based on MBPR033, which used Ru/C 5wt.% at 280.0C and 134.0psi | O | 1 | Assumed 1, could not find compound in RF database | 0.0055523 | 0.10105 | Other | 28
141 | 31.806 | 0.27 |  | 5-Hydroxy-7-methoxy-2-methyl-3-phenyl-4-chromenone | C17H14O4 |  | Speculated based on MBPR040_02, which used Ru/C 5wt.% at 280.0C and 134.0psi | O | 1 | Assumed 1, could not find compound in RF database | 0.0015936 | 0.029004 | Other | 17
142 | 31.852 | 0.4028 |  | 5-Hydroxy-7-methoxy-2-methyl-3-phenyl-4-chromenone | C17H14O4 |  | Speculated based on MBPR040_02, which used Ru/C 5wt.% at 280.0C and 134.0psi | O | 1 | Assumed 1, could not find compound in RF database | 0.0023774 | 0.043269 | Other | 17
143 | 31.901 | 0.6412 |  | 4,4'-bi-4H-pyran, 2,2',6,6'-tetrakis(1,1-dimethylethyl)-4,4'-dimethyl- | C28H46O2 |  | Speculated based on MBPR040_02, which used Ru/C 5wt.% at 280.0C and 134.0psi | O | 1 | Assumed 1, could not find compound in RF database | 0.0037845 | 0.068879 | Other | 28
144 | 32.016 | 1.441 |  | 4,4'-bi-4H-pyran, 2,2',6,6'-tetrakis(1,1-dimethylethyl)-4,4'-dimethyl- | C28H46O2 |  | Speculated based on MBPR027, which used Ru/C 5wt.% at 278.0C and 130.0psi | O | 1 | Assumed 1, could not find compound in RF database | 0.0085052 | 0.15479 | Other | 28
145 | 32.09 | 0.3012 | 32.0901 | 4,4'-bi-4H-pyran, 2,2',6,6'-tetrakis(1,1-dimethylethyl)-4,4'-dimethyl- | C28H46O2 |  | Speculated based on MBPR027, which used Ru/C 5wt.% at 278.0C and 130.0psi | O | 1 | Assumed 1, could not find compound in RF database | 0.0017778 | 0.032355 | Other | 28
146 | 32.246 | 2.9678 | 32.2453 | Nonane, 5-methyl-5-propyl- | C13H28 | 73.3445 | Automatically assigned using a linear fit of manual peak assignments | B | 1 | Assumed 1, compound in RF database but lacks any RF | 0.017517 | 0.31881 | Branched Alkanes | 13
147 | 32.332 | 0.6172 |  | 4,4'-bi-4H-pyran, 2,2',6,6'-tetrakis(1,1-dimethylethyl)-4,4'-dimethyl- | C28H46O2 |  | Speculated based on MBPR024, which used Ru/C 5wt.% at 281.0C and 127.0psi | O | 1 | Assumed 1, could not find compound in RF database | 0.0036429 | 0.066301 | Other | 28
148 | 32.492 | 7.3054 | 32.4904 | 2-Pentadecanone | C15H30O | 67.4044 | Automatically assigned using a linear fit of manual peak assignments | O | 1 | Assumed 1, could not find compound in RF database | 0.043119 | 0.78476 | Other | 15
149 | 32.583 | 0.5888 |  | 4,4'-bi-4H-pyran, 2,2',6,6'-tetrakis(1,1-dimethylethyl)-4,4'-dimethyl- | C28H46O2 |  | Speculated based on MBPR033, which used Ru/C 5wt.% at 280.0C and 134.0psi | O | 1 | Assumed 1, could not find compound in RF database | 0.0034753 | 0.06325 | Other | 28
151 | 32.824 | 0.5813 | 32.8166 | 4,4'-bi-4H-pyran, 2,2',6,6'-tetrakis(1,1-dimethylethyl)-4,4'-dimethyl- | C28H46O2 | 57.1522 | Automatically assigned using a linear fit of manual peak assignments | O | 1 | Assumed 1, could not find compound in RF database | 0.003431 | 0.062444 | Other | 28
152 | 32.972 | 1.2328 |  | 4,4'-bi-4H-pyran, 2,2',6,6'-tetrakis(1,1-dimethylethyl)-4,4'-dimethyl- | C28H46O2 |  | Speculated based on MBPR033, which used Ru/C 5wt.% at 280.0C and 134.0psi | O | 1 | Assumed 1, could not find compound in RF database | 0.0072763 | 0.13243 | Other | 28
153 | 33.054 | 0.5523 |  | 4,4'-bi-4H-pyran, 2,2',6,6'-tetrakis(1,1-dimethylethyl)-4,4'-dimethyl- | C28H46O2 |  | Speculated based on MBPR027, which used Ru/C 5wt.% at 278.0C and 130.0psi | O | 1 | Assumed 1, could not find compound in RF database | 0.0032598 | 0.059329 | Other | 28
154 | 33.17 | 0.7697 |  | 4,4'-bi-4H-pyran, 2,2',6,6'-tetrakis(1,1-dimethylethyl)-4,4'-dimethyl- | C28H46O2 |  | Speculated based on MBPR033, which used Ru/C 5wt.% at 280.0C and 134.0psi | O | 1 | Assumed 1, could not find compound in RF database | 0.004543 | 0.082682 | Other | 28
155 | 33.291 | 3.5253 | 33.2902 | Hexadecane | C16H34 | 59.6445 |  | L | 1 | Assumed 1, compound in RF database but lacks any RF | 0.020807 | 0.37869 | Linear Alkanes | 16
156 | 33.406 | 1.2585 |  | 4,4'-bi-4H-pyran, 2,2',6,6'-tetrakis(1,1-dimethylethyl)-4,4'-dimethyl- | C28H46O2 |  | Speculated based on MBPR040_02, which used Ru/C 5wt.% at 280.0C and 134.0psi | O | 1 | Assumed 1, could not find compound in RF database | 0.007428 | 0.13519 | Other | 28
158 | 33.803 | 1.0755 |  | 4,4'-bi-4H-pyran, 2,2',6,6'-tetrakis(1,1-dimethylethyl)-4,4'-dimethyl- | C28H46O2 |  | Speculated based on MBPR027, which used Ru/C 5wt.% at 278.0C and 130.0psi | O | 1 | Assumed 1, could not find compound in RF database | 0.0063479 | 0.11553 | Other | 28
159 | 33.871 | 0.8503 |  | 4,4'-bi-4H-pyran, 2,2',6,6'-tetrakis(1,1-dimethylethyl)-4,4'-dimethyl- | C28H46O2 |  | Speculated based on MBPR033, which used Ru/C 5wt.% at 280.0C and 134.0psi | O | 1 | Assumed 1, could not find compound in RF database | 0.0050187 | 0.091341 | Other | 28
160 | 34.019 | 1.1325 |  | 4,4'-bi-4H-pyran, 2,2',6,6'-tetrakis(1,1-dimethylethyl)-4,4'-dimethyl- | C28H46O2 |  | Speculated based on MBPR027, which used Ru/C 5wt.% at 278.0C and 130.0psi | O | 1 | Assumed 1, could not find compound in RF database | 0.0066843 | 0.12166 | Other | 28
161 | 34.253 | 2.3199 |  | 4,4'-bi-4H-pyran, 2,2',6,6'-tetrakis(1,1-dimethylethyl)-4,4'-dimethyl- | C28H46O2 |  | Speculated based on MBPR024, which used Ru/C 5wt.% at 281.0C and 127.0psi | O | 1 | Assumed 1, could not find compound in RF database | 0.013693 | 0.24921 | Other | 28
162 | 34.38 | 0.4738 |  | 4,4'-bi-4H-pyran, 2,2',6,6'-tetrakis(1,1-dimethylethyl)-4,4'-dimethyl- | C28H46O2 |  | Speculated based on MBPR027, which used Ru/C 5wt.% at 278.0C and 130.0psi | O | 1 | Assumed 1, could not find compound in RF database | 0.0027965 | 0.050896 | Other | 28
163 | 34.512 | 2.6712 | 34.519 | Fumaric acid, isobutyl propargyl ester | C11H14O4 | 53.2222 | Automatically assigned using a linear fit of manual peak assignments | O | 1 | Assumed 1, could not find compound in RF database | 0.015766 | 0.28694 | Other | 11
165 | 34.891 | 6.854 | 34.8853 | 2-Dodecanone | C12H24O | 56.939 | Automatically assigned using a linear fit of manual peak assignments | O | 1 | Assumed 1, could not find compound in RF database | 0.040454 | 0.73627 | Other | 12
166 | 34.974 | 0.4403 |  | 1,2,4-Benzenetricarboxylic acid, 1,2-dimethyl ester | C11H10O6 |  | Speculated based on MBPR024, which used Ru/C 5wt.% at 281.0C and 127.0psi | O | 1 | Assumed 1, could not find compound in RF database | 0.0025988 | 0.047298 | Other | 11
179 | 38.274 | 6.731 | 38.2677 | 1-Butoxypropan-2-yl 3-methylbutanoate | C12H24O3 | 61.6131 | Automatically assigned using a linear fit of manual peak assignments | O | 1 | Assumed 1, could not find compound in RF database | 0.039728 | 0.72306 | Other | 12
182 | 39.785 | 2.3735 | 39.7912 | No Match |  |  | Automatically assigned using a linear fit of manual peak assignments |  | 1 | Assumed 1, could not find compound in RF database