## Liquid FID
Sample Name | Reactor Name | Catalyst Type | Catalyst Amount (mg) | Plastic Type | Plastic Amount (mg) | Reaction Temperature (C) | Quench Temperature (C) | Reaction Pressure (psi) | Initial Pressure (psi) | Quench Pressure (psi) | Start Time | End Time | Heat Time | Internal Standard Name | Internal Standard Mass (mg) | Reactor Volume (mL) | Remaining solids (mg) | Gas | Total mass source | Mass (mg)
Ni01BEA_265_24h_001 | Parr 1 | Ni 10wt% BEA | 70 | PE4k Sigma-Aldrich | 700 | 265 | 25 | 999 | 290 | 290 | 2023-12-05 13:54 | 2023-12-06 15:08 | 1.2833 | Benzene, 1,3,5-tri-tert-butyl- | 20.2 | 35 | 770 | H2 | Overall breakdown | 221.6102
[19 empty] | Compound Type Breakdown | 221.6102
| FID RT | FID Area | MS RT | Compound Name | Formula | Match Factor | Compound Source | Compound Type Abbreviation | Response Factor ((A_i/A_T)/(m_i/m_T)) | RF Source | A_i/A_T | m_i | Compound Type | Carbon Number | CONCAT |  |  |  | Carbon number breakdown | 221.6102
| 2.443 | 0.4038 | 2.4391 | Isobutane | C4H10 | 94.5863 | Automatically assigned using a linear fit of manual peak assignments | B | 0.8292 | Estimated response factor in chemical lump MAL | 0.037146 | 0.9049 | Branched Alkanes | 4 | Branched Alkanes4
| 2.67 | 2.6863 | 2.6674 | Butane, 2-methyl- | C5H12 | 98.1876 | Automatically assigned using a linear fit of manual peak assignments | B | 0.689 | Empirical response factor | 0.24711 | 7.2448 | Branched Alkanes | 5 | Branched Alkanes5 |  | Compound Type | Mass (mg) | Mass fraction
| 2.765 | 0.7577 | 2.7629 | Pentane | C5H12 | 96.91 | Automatically assigned using a linear fit of manual peak assignments | L | 1 | Assumed 1, compound in RF database but lacks any RF | 0.069701 | 1.408 | Linear Alkanes | 5 | Linear Alkanes5 |  | Aromatics | 0.92078 | 6.6664e-06
| 3.157 | 5.349 | 3.1532 | Pentane, 2-methyl- | C6H14 | 98.6366 | Manual | B | 0.5488 | Estimated response factor in chemical lump MAL | 0.49206 | 18.1114 | Branched Alkanes | 6 | Branched Alkanes6 |  | Linear Alkanes | 10.843 | 7.8504e-05
| 3.276 | 2.1428 | 3.2742 | Pentane, 3-methyl- | C6H14 | 98.5951 | Automatically assigned using a linear fit of manual peak assignments | B | 0.5488 | Empirical response factor | 0.19712 | 7.2554 | Branched Alkanes | 6 | Branched Alkanes6 |  | Branched Alkanes | 196.2982 | 0.0014212
| 3.427 | 2.1461 | 3.4236 | n-Hexane | C6H14 | 97.5466 | Automatically assigned using a linear fit of manual peak assignments | L | 1 | Assumed 1, compound in RF database but lacks any RF | 0.19742 | 3.9879 | Linear Alkanes | 6 | Linear Alkanes6 |  | Cycloalkanes | 12.8595 | 0.99849
| 3.679 | 0.4403 | 3.6748 | Pentane, 2,2-dimethyl- | C7H16 | 95.0684 | Automatically assigned using a linear fit of manual peak assignments | B | 1 | Assumed 1, compound in RF database but lacks any RF | 0.040503 | 0.81817 | Branched Alkanes | 7 | Branched Alkanes7 |  | Alkenes/Alkynes | 0 | 0
| 3.767 | 2.8538 | 3.7693 | No Match |  |  | Automatically assigned using a linear fit of manual peak assignments |  | 1 | Assumed 1, could not find compound in RF database | [6 empty] | Other | 0.68865 | 4.9858e-06
Compound Type
| 4.441 | 8.9141 | 4.4373 | Hexane, 3-methyl- | C7H16 | 95.2524 | Automatically assigned using a linear fit of manual peak assignments | B | 0.4086 | Estimated response factor in chemical lump MAL | 0.82001 | 40.539 | Branched Alkanes | 7 | Branched Alkanes7 |  | Carbon Number | Mass (mg) |  |  | Carbon Number | Aromatics | Linear Alkanes | Branched Alkanes | Cycloalkanes | Alkenes/alkynes | Other
| 4.588 | 0.7285 | 4.5839 | Pentane, 3-ethyl- | C7H16 | 81.6797 | Automatically assigned using a linear fit of manual peak assignments | B | 1 | Assumed 1, compound in RF database but lacks any RF | 0.067015 | 1.3537 | Branched Alkanes | 7 | Branched Alkanes7 |  | 1 | 0 |  |  | 1 | 0 | 0 | 0 | 0 | 0 | 0
| 4.678 | 0.693 | 4.675 | Cyclopentane, 1,2-dimethyl-, trans- | C7H14 | 88.9963 | Automatically assigned using a linear fit of manual peak assignments | C | 1 | Assumed 1, could not find compound in RF database | 0.063749 | 1.2877 | Cycloalkanes | 7 | Cycloalkanes7 |  | 2 | 0 |  |  | 2 | 0 | 0 | 0 | 0 | 0 | 0
| 4.833 | 1.9542 | 4.8299 | Heptane | C7H16 | 97.1657 | Manual | B | 1 | Assumed 1, compound in RF database but lacks any RF | 0.17977 | 3.6313 | Branched Alkanes | 7 | Branched Alkanes7 |  | 3 | 0 |  |  | 3 | 0 | 0 | 0 | 0 | 0 | 0
| 5.325 | 1.5125 | 5.3222 | Cyclohexane, methyl- | C7H14 | 97.1441 | Automatically assigned using a linear fit of manual peak assignments | C | 1 | Assumed 1, compound in RF database but lacks any RF | 0.13914 | 2.8105 | Cycloalkanes | 7 | Cycloalkanes7 |  | 4 | 0.9049 |  |  | 4 | 0 | 0 | 0.9049 | 0 | 0 | 0
| 5.449 | 1.4463 | 5.4455 | Hexane, 2,5-dimethyl- | C8H18 | 93.112 | Automatically assigned using a linear fit of manual peak assignments | B | 1 | Assumed 1, compound in RF database but lacks any RF | 0.13305 | 2.6875 | Branched Alkanes | 8 | Branched Alkanes8 |  | 5 | 8.6528 |  |  | 5 | 0 | 1.408 | 7.2448 | 0 | 0 | 0
| 5.496 | 1.0322 | 5.4927 | Pentane, 2,2-dimethyl- | C7H16 | 88.7489 | Automatically assigned using a linear fit of manual peak assignments | B | 1 | Assumed 1, compound in RF database but lacks any RF | 0.094952 | 1.918 | Branched Alkanes | 7 | Branched Alkanes7 |  | 6 | 29.3547 |  |  | 6 | 0 | 3.9879 | 25.3668 | 0 | 0 | 0 | 221.6102
| 5.676 | 0.4138 | 5.6743 | Cyclopentane, 1,2,4-trimethyl- | C8H16 | 88.1865 | Automatically assigned using a linear fit of manual peak assignments | C | 1 | Assumed 1, compound in RF database but lacks any RF | 0.038066 | 0.76893 | Cycloalkanes | 8 | Cycloalkanes8 |  | 7 | 52.3585 |  |  | 7 | 0 | 0 | 48.2602 | 4.0983 | 0 | 0
| 6.122 | 0.5219 | 6.1192 | Hexane, 2,3-dimethyl- | C8H18 | 95.8165 | Automatically assigned using a linear fit of manual peak assignments | B | 1 | Assumed 1, compound in RF database but lacks any RF | 0.04801 | 0.9698 | Branched Alkanes | 8 | Branched Alkanes8 |  | 8 | 64.3456 |  |  | 8 | 0 | 3.0976 | 57.0462 | 4.2018 | 0 | 0
| 6.245 | 4.0757 | 6.2425 | Heptane, 2-methyl- | C8H18 | 97.7373 | Automatically assigned using a linear fit of manual peak assignments | B | 0.2684 | Estimated response factor in chemical lump MAL | 0.37493 | 28.2172 | Branched Alkanes | 8 | Branched Alkanes8 |  | 9 | 50.869 |  |  | 9 | 0.92078 | 1.549 | 44.5204 | 3.8788 | 0 | 0
| 6.341 | 0.2098 | 6.3327 | No Match |  |  | Automatically assigned using a linear fit of manual peak assignments |  | 1 | Assumed 1, could not find compound in RF database | [6 empty] | 10 | 8.7867 |  |  | 10 | 0 | 0.80052 | 7.2975 | 0 | 0 | 0.68865
| 6.433 | 2.5295 | 6.4303 | Heptane, 3-methyl- | C8H18 | 95.9729 | Automatically assigned using a linear fit of manual peak assignments | B | 0.2684 | Estimated response factor in chemical lump MAL | 0.23269 | 17.5124 | Branched Alkanes | 8 | Branched Alkanes8 |  | 11 | 2.8187 |  |  | 11 | 0 | 0 | 2.8187 | 0 | 0 | 0
| 6.576 | 0.8741 | 6.5738 | Cyclohexane, 1,4-dimethyl- | C8H16 | 95.9274 | Automatically assigned using a linear fit of manual peak assignments | C | 1 | Assumed 1, compound in RF database but lacks any RF | 0.080409 | 1.6243 | Cycloalkanes | 8 | Cycloalkanes8 |  | 12 | 0.42609 |  |  | 12 | 0 | 0 | 0.42609 | 0 | 0 | 0
| 6.809 | 0.3706 | 6.8077 | 1,5-Heptadien-4-one, 3,3,6-trimethyl- | C10H16O | 86.2292 | Automatically assigned using a linear fit of manual peak assignments | O | 1 | Assumed 1, could not find compound in RF database | 0.034092 | 0.68865 | Other | 10 | Other10 |  | 13 | 2.4125 |  |  | 13 | 0 | 0 | 2.4125 | 0 | 0 | 0
| 6.867 | 0.3382 | 6.8663 | Cyclopentane, 1-ethyl-1-methyl- | C8H16 | 80.5848 | Automatically assigned using a linear fit of manual peak assignments | C | 1 | Assumed 1, could not find compound in RF database | 0.031111 | 0.62845 | Cycloalkanes | 8 | Cycloalkanes8 |  | 14 | 0.68066 |  |  | 14 | 0 | 0 | 0 | 0.68066 | 0 | 0
| 7.07 | 1.667 | 7.067 | Octane | C8H18 | 93.5376 | Automatically assigned using a linear fit of manual peak assignments | L | 1 | Assumed 1, compound in RF database but lacks any RF | 0.15335 | 3.0976 | Linear Alkanes | 8 | Linear Alkanes8 |  | 15 | 0 |  |  | 15 | 0 | 0 | 0 | 0 | 0 | 0
| 7.226 | 0.6351 | 7.2234 | Cyclohexane, 1,3-dimethyl-, trans- | C8H16 | 92.3751 | Automatically assigned using a linear fit of manual peak assignments | C | 1 | Assumed 1, compound in RF database but lacks any RF | 0.058423 | 1.1801 | Cycloalkanes | 8 | Cycloalkanes8 |  | 16 | 0 |  |  | 16 | 0 | 0 | 0 | 0 | 0 | 0
| 7.603 | 0.4815 | 7.5988 | Heptane, 2,4-dimethyl- | C9H20 | 94.5473 | Automatically assigned using a linear fit of manual peak assignments | B | 1 | Assumed 1, compound in RF database but lacks any RF | 0.044293 | 0.89473 | Branched Alkanes | 9 | Branched Alkanes9 |  | 17 | 0 |  |  | 17 | 0 | 0 | 0 | 0 | 0 | 0
| 7.754 | 0.7777 | 7.7509 | Octane, 2-methyl- | C9H20 | 88.0384 | Automatically assigned using a linear fit of manual peak assignments | B | 0.1282 | Estimated response factor in chemical lump MAL | 0.071541 | 11.2724 | Branched Alkanes | 9 | Branched Alkanes9 |  | 18 | 0 |  |  | 18 | 0 | 0 | 0 | 0 | 0 | 0
| 7.914 | 1.6265 | 7.9127 | Heptane, 3,5-dimethyl- | C9H20 | 94.8649 | Automatically assigned using a linear fit of manual peak assignments | B | 1 | Assumed 1, compound in RF database but lacks any RF | 0.14962 | 3.0224 | Branched Alkanes | 9 | Branched Alkanes9
| 7.976 | 0.2695 | 7.9751 | No Match |  |  | Automatically assigned using a linear fit of manual peak assignments |  | 1 | Assumed 1, could not find compound in RF database
| 8.03 | 0.3224 | 8.0238 | 1,1,4-Trimethylcyclohexane | C9H18 | 83.4486 | Automatically assigned using a linear fit of manual peak assignments | C | 1 | Assumed 1, compound in RF database but lacks any RF | 0.029658 | 0.59909 | Cycloalkanes | 9 | Cycloalkanes9
| 8.322 | 0.4779 | 8.3187 | Cyclohexane, 1,3,5-trimethyl- | C9H18 | 90.0219 | Automatically assigned using a linear fit of manual peak assignments | C | 1 | Assumed 1, compound in RF database but lacks any RF | 0.043962 | 0.88804 | Cycloalkanes | 9 | Cycloalkanes9
| 8.412 | 0.4925 | 8.4057 | Heptane, 3,4,5-trimethyl- | C10H22 | 86.2692 | Automatically assigned using a linear fit of manual peak assignments | B | 1 | Assumed 1, compound in RF database but lacks any RF | 0.045305 | 0.91517 | Branched Alkanes | 10 | Branched Alkanes10
| 8.594 | 2.4875 | 8.5921 | Pentane, 2,2,4,4-tetramethyl- | C9H20 | 72.0128 | Automatically assigned using a linear fit of manual peak assignments | B | 1 | Assumed 1, could not find compound in RF database | 0.22883 | 4.6223 | Branched Alkanes | 9 | Branched Alkanes9
| 8.753 | 1.636 | 8.7495 | Octane, 3-methyl- | C9H20 | 92.8588 | Automatically assigned using a linear fit of manual peak assignments | B | 0.1282 | Estimated response factor in chemical lump MAL | 0.1505 | 23.7131 | Branched Alkanes | 9 | Branched Alkanes9
| 8.89 | 0.4424 | 8.8863 | Cyclohexane, 1,2,4-trimethyl- | C9H18 | 86.548 | Automatically assigned using a linear fit of manual peak assignments | C | 1 | Assumed 1, could not find compound in RF database | 0.040697 | 0.82207 | Cycloalkanes | 9 | Cycloalkanes9
| 9.027 | 0.2217 | 9.0239 | 1,1,4-Trimethylcyclohexane | C9H18 | 84.96 | Automatically assigned using a linear fit of manual peak assignments | C | 1 | Assumed 1, compound in RF database but lacks any RF | 0.020394 | 0.41196 | Cycloalkanes | 9 | Cycloalkanes9
| 9.139 | 0.3925 | 9.1359 | 1-Ethyl-3-methylcyclohexane (c,t) | C9H18 | 88.9873 | Automatically assigned using a linear fit of manual peak assignments | C | 1 | Assumed 1, compound in RF database but lacks any RF | 0.036106 | 0.72935 | Cycloalkanes | 9 | Cycloalkanes9
| 9.376 | 0.8336 | 9.3736 | Nonane | C9H20 | 94.6031 | Automatically assigned using a linear fit of manual peak assignments | L | 1 | Assumed 1, compound in RF database but lacks any RF | 0.076683 | 1.549 | Linear Alkanes | 9 | Linear Alkanes9
| 9.566 | 0.2305 | 9.5624 | 1-Ethyl-3-methylcyclohexane (c,t) | C9H18 | 88.666 | Automatically assigned using a linear fit of manual peak assignments | C | 1 | Assumed 1, compound in RF database but lacks any RF | 0.021204 | 0.42832 | Cycloalkanes | 9 | Cycloalkanes9
| 9.754 | 0.5193 | 9.7499 | Heptane, 3-methyl- | C8H18 | 90.8036 | Automatically assigned using a linear fit of manual peak assignments | B | 0.2684 | Estimated response factor in chemical lump MAL | 0.047771 | 3.5953 | Branched Alkanes | 8 | Branched Alkanes8
| 9.907 | 0.5818 | 9.9029 | Heptane, 2,3,4-trimethyl- | C10H22 | 93.2254 | Automatically assigned using a linear fit of manual peak assignments | B | 1 | Assumed 1, compound in RF database but lacks any RF | 0.05352 | 1.0811 | Branched Alkanes | 10 | Branched Alkanes10
| 9.995 | 0.5576 | 9.9924 | Undecane, 4,8-dimethyl- | C13H28 | 81.6167 | Automatically assigned using a linear fit of manual peak assignments | B | 1 | Assumed 1, could not find compound in RF database | 0.051294 | 1.0361 | Branched Alkanes | 13 | Branched Alkanes13
| 10.096 | 0.7407 | 10.0927 | Undecane, 6,6-dimethyl- | C13H28 | 88.1281 | Automatically assigned using a linear fit of manual peak assignments | B | 1 | Assumed 1, compound in RF database but lacks any RF | 0.068137 | 1.3764 | Branched Alkanes | 13 | Branched Alkanes13
| 10.218 | 0.4228 | 10.2135 | Octane, 3,6-dimethyl- | C10H22 | 88.1116 | Automatically assigned using a linear fit of manual peak assignments | B | 1 | Assumed 1, compound in RF database but lacks any RF | 0.038894 | 0.78565 | Branched Alkanes | 10 | Branched Alkanes10
| 10.528 | 0.5115 | 10.5237 | Decane, 5-methyl- | C11H24 | 89.0634 | Automatically assigned using a linear fit of manual peak assignments | B | 1 | Assumed 1, estimated response factor exists but is out of range | 0.047053 | 0.95047 | Branched Alkanes | 11 | Branched Alkanes11
| 10.658 | 0.9294 | 10.6533 | Heptane, 2,3,4-trimethyl- | C10H22 | 90.4124 | Automatically assigned using a linear fit of manual peak assignments | B | 1 | Assumed 1, compound in RF database but lacks any RF | 0.085496 | 1.727 | Branched Alkanes | 10 | Branched Alkanes10
| 10.708 | 0.84 | 10.7047 | Nonane, 2-methyl- | C10H22 | 85.7266 | Automatically assigned using a linear fit of manual peak assignments | B | 1 | Assumed 1, estimated response factor exists but is out of range | 0.077272 | 1.5609 | Branched Alkanes | 10 | Branched Alkanes10
| 10.842 | 0.6607 | 10.838 | Nonane, 3-methyl- | C10H22 | 87.5806 | Automatically assigned using a linear fit of manual peak assignments | B | 1 | Assumed 1, estimated response factor exists but is out of range | 0.060778 | 1.2277 | Branched Alkanes | 10 | Branched Alkanes10
| 10.956 | 0.3663 | 10.9592 | Cyclohexane, 1,2,4,5-tetraethyl-, (1.alpha.,2.alpha.,4.alpha.,5.alpha.)- | C14H28 | 71.3145 | Automatically assigned using a linear fit of manual peak assignments | C | 1 | Assumed 1, could not find compound in RF database | 0.033696 | 0.68066 | Cycloalkanes | 14 | Cycloalkanes14
| 11.345 | 0.1935 | 11.3399 | Benzene, 1,2,3-trimethyl- | C9H12 | 81.1102 | Automatically assigned using a linear fit of manual peak assignments | A | 0.3905 | Estimated response factor in chemical lump MBE | 0.0178 | 0.92078 | Aromatics | 9 | Aromatics9
| 11.389 | 0.4308 | 11.3853 | Decane | C10H22 | 86.9373 | Automatically assigned using a linear fit of manual peak assignments | L | 1 | Assumed 1, could not find compound in RF database | 0.039629 | 0.80052 | Linear Alkanes | 10 | Linear Alkanes10
| 11.651 | 0.3243 | 11.6486 | Heptane, 3-methyl- | C8H18 | 90.4578 | Automatically assigned using a linear fit of manual peak assignments | B | 0.2684 | Estimated response factor in chemical lump MAL | 0.029832 | 2.2452 | Branched Alkanes | 8 | Branched Alkanes8
| 11.757 | 0.2864 | 11.752 | Hexane, 2,4,4-trimethyl- | C9H20 | 84.2369 | Automatically assigned using a linear fit of manual peak assignments | B | 1 | Assumed 1, compound in RF database but lacks any RF | 0.026346 | 0.53219 | Branched Alkanes | 9 | Branched Alkanes9
| 11.905 | 0.3529 | 11.9021 | Hexane, 3,3-dimethyl- | C8H18 | 78.1185 | Automatically assigned using a linear fit of manual peak assignments | B | 1 | Assumed 1, compound in RF database but lacks any RF | 0.032463 | 0.65576 | Branched Alkanes | 8 | Branched Alkanes8
| 12.025 | 0.3843 | 12.0197 | Nonane, 3,7-dimethyl- | C11H24 | 89.564 | Automatically assigned using a linear fit of manual peak assignments | B | 1 | Assumed 1, compound in RF database but lacks any RF | 0.035352 | 0.71411 | Branched Alkanes | 11 | Branched Alkanes11
| 12.419 | 0.2493 | 12.4159 | Heptane, 4-ethyl- | C9H20 | 91.4936 | Automatically assigned using a linear fit of manual peak assignments | B | 1 | Assumed 1, compound in RF database but lacks any RF | 0.022933 | 0.46325 | Branched Alkanes | 9 | Branched Alkanes9
| 12.474 | 0.2875 | 12.4709 | Nonane, 2,3-dimethyl- | C11H24 | 85.7181 | Automatically assigned using a linear fit of manual peak assignments | B | 1 | Assumed 1, could not find compound in RF database | 0.026447 | 0.53423 | Branched Alkanes | 11 | Branched Alkanes11
| 12.535 | 0.2293 | 12.5325 | Decane, 2,4-dimethyl- | C12H26 | 77.7118 | Automatically assigned using a linear fit of manual peak assignments | B | 1 | Assumed 1, compound in RF database but lacks any RF | 0.021093 | 0.42609 | Branched Alkanes | 12 | Branched Alkanes12
| 12.648 | 0.3336 | 12.6459 | Decane, 3-methyl- | C11H24 | 89.0709 | Automatically assigned using a linear fit of manual peak assignments | B | 1 | Assumed 1, estimated response factor exists but is out of range | 0.030688 | 0.6199 | Branched Alkanes | 11 | Branched Alkanes11
| 13.135 | 0.2433 | 13.1304 | Hexane, 3,3-dimethyl- | C8H18 | 88.7197 | Automatically assigned using a linear fit of manual peak assignments | B | 1 | Assumed 1, compound in RF database but lacks any RF | 0.022381 | 0.4521 | Branched Alkanes | 8 | Branched Alkanes8
| 13.408 | 0.3826 | 13.4042 | Hexane, 3,3-dimethyl- | C8H18 | 86.838 | Manual | B | 1 | Assumed 1, compound in RF database but lacks any RF | 0.035196 | 0.71095 | Branched Alkanes | 8 | Branched Alkanes8
| 17.919 | 10.8707 | 17.9179 | Benzene, 1,3,5-tri-tert-butyl- | C18H30 | 96.9946 | Automatically assigned using a linear fit of manual peak assignments | A | 1 | Assumed 1, could not find compound in RF database |  |  | Aromatics | 18 | Aromatics18
| 23.644 | 0.4747 | 23.6456 | No Match |  |  | Automatically assigned using a linear fit of manual peak assignments |  | 1 | Assumed 1, could not find compound in RF database
| 32.577 | 0.2075 | 32.5675 | No Match |  |  | Automatically assigned using a linear fit of manual peak assignments |  | 1 | Assumed 1, could not find compound in RF database
| 38.058 | 0.1046 | 38.0555 | No Match |  |  | Automatically assigned using a linear fit of manual peak assignments |  | 1 | Assumed 1, could not find compound in RF database

## Gas FID
Sample Name | Reactor Name | Catalyst Type | Catalyst Amount (mg) | Plastic Type | Plastic Amount (mg) | Reaction Temperature (C) | Quench Temperature (C) | Reaction Pressure (psi) | Initial Pressure (psi) | Quench Pressure (psi) | Start Time | End Time | Heat Time | Internal Standard Name | Internal Standard Mass (mg) | Reactor Volume (mL) | Remaining solids (mg) | Gas | Total mass source | Mass (mg)
Ni01BEA_265_24h_001 | Parr 1 | Ni 10wt% BEA | 70 | PE4k Sigma-Aldrich | 700 | 265 | 25 | 999 | 290 | 290 | 2023-12-05 13:54 | 2023-12-06 15:08 | 1.2833 | Benzene, 1,3,5-tri-tert-butyl- | 20.2 | 35 | 770 | H2 | Overall breakdown | 129.4953
[19 empty] | Compound Type Breakdown | 129.4953
FID RT | FID Area | MS RT | Compound Name | Formula | Match Factor | Compound Source | Compound Type Abbreviation | Carbon Number | RF (Area/vol.%) | RF Source | MW (g/mol) | Vol.% | Moles | Mass (mg) | Compound Type | CONCAT |  |  | Carbon number breakdown | 129.4953
1.249 | 4395.2051 | 3.026 | Pentane | C5H12 | 99.5119 | Automatically assigned using a linear fit of manual peak assignments | L | 5 | 4350.77 | RF assignment based on average response factor for DBRF carbon number entries | 72.151 | 1.0102 | 0.0002852 | 20.5773 | Linear Alkanes | Linear Alkanes5
1.407 | 11704.0273 | 3.2942 | Butane, 2,2-dimethyl- | C6H14 | 99.2596 | Automatically assigned using a linear fit of manual peak assignments | B | 6 | 5056.29 | RF assignment based on average response factor for DBRF carbon number entries | 86.178 | 2.3147 | 0.00065349 | 56.3162 | Branched Alkanes | Branched Alkanes6 | Compound Type | Mass (mg) | Mass fraction
1.463 | 2109.8428 | 3.5422 | Cyclopropanecarboxylic acid, 2-methylpentyl ester | C10H18O2 | 71.3608 | Automatically assigned using a linear fit of manual peak assignments | O | 10 | 7878.37 | RF assignment based on average response factor for DBRF carbon number entries | 170.252 | 0.2678 | 7.5604e-05 | 12.8718 | Other | Other10 | Aromatics | 0.17059 | 0.0013173
1.523 | 93.1566 | 3.6556 | Pentane, 2-methyl- | C6H14 | 98.8523 | Automatically assigned using a linear fit of manual peak assignments | B | 6 | 5056.29 | RF assignment based on average response factor for DBRF carbon number entries | 86.178 | 0.018424 | 5.2013e-06 | 0.44824 | Branched Alkanes | Branched Alkanes6 | Linear Alkanes | 20.7616 | 0.16033
1.563 | 101.5908 | 3.6556 | Pentane, 2-methyl- | C6H14 | 98.8523 | Automatically assigned using a linear fit of manual peak assignments | B | 6 | 5056.29 | RF assignment based on average response factor for DBRF carbon number entries | 86.178 | 0.020092 | 5.6723e-06 | 0.48882 | Branched Alkanes | Branched Alkanes6 | Branched Alkanes | 66.7581 | 0.51553
1.693 | 2972.6082 | 3.9719 | 1-Pentene, 2-methyl- | C6H12 | 93.907 | Automatically assigned using a linear fit of manual peak assignments | E | 6 | 5056.29 | RF assignment based on average response factor for DBRF carbon number entries | 84.162 | 0.5879 | 0.00016597 | 13.9687 | Alkenes/Alkynes | Alkenes/Alkynes6 | Cycloalkanes | 1.7603 | 0.013594
1.762 | 900.3963 | 4.167 | 2-Nonen-4-one | C9H16O | 65.4381 | Automatically assigned using a linear fit of manual peak assignments | O | 9 | 7172.85 | RF assignment based on average response factor for DBRF carbon number entries | 140.226 | 0.12553 | 3.5439e-05 | 4.9694 | Other | Other9 | Alkenes/Alkynes | 14.8027 | 0.11431
1.91 | 28.141 | 4.569 | Pentane, 2,2-dimethyl- | C7H16 | 95.4792 | Automatically assigned using a linear fit of manual peak assignments | B | 7 | 5761.81 | RF assignment based on average response factor for DBRF carbon number entries | 100.205 | 0.0048841 | 1.3788e-06 | 0.13817 | Branched Alkanes | Branched Alkanes7 | Other | 25.2421 | 0.19493
1.998 | 42.1813 | 4.7089 | Cyclohexane | C6H12 | 70.8282 | Automatically assigned using a linear fit of manual peak assignments | C | 6 | 5056.29 | RF assignment based on average response factor for DBRF carbon number entries | 84.162 | 0.0083423 | 2.3552e-06 | 0.19822 | Cycloalkanes | Cycloalkanes6 | [5 empty] | Compound Type
2.042 | 373.4514 | 4.837 | Hexane, 3,4-dimethyl- | C8H18 | 86.0638 | Automatically assigned using a linear fit of manual peak assignments | B | 8 | 6467.33 | RF assignment based on average response factor for DBRF carbon number entries | 114.232 | 0.057744 | 1.6302e-05 | 1.8622 | Branched Alkanes | Branched Alkanes8 | Carbon Number | Mass (mg) |  |  | Carbon Number | Aromatics | Linear Alkanes | Branched Alkanes | Cycloalkanes | Alkenes/alkynes | Other
2.346 | 968.7242 | 5.6842 | Hexane, 2-methyl- | C7H16 | 97.5832 | Manual | B | 7 | 5761.81 | RF assignment based on average response factor for DBRF carbon number entries | 100.205 | 0.16813 | 4.7465e-05 | 4.7562 | Branched Alkanes | Branched Alkanes7 | 1 | 0 |  |  | 1 | 0 | 0 | 0 | 0 | 0 | 0
2.428 | 404.0576 | 5.7323 | Oxalic acid, diallyl ester | C8H10O4 | 74.5794 | Automatically assigned using a linear fit of manual peak assignments | O | 8 | 6467.33 | RF assignment based on average response factor for DBRF carbon number entries | 170.164 | 0.062477 | 1.7638e-05 | 3.0014 | Other | Other8 | 2 | 0 |  |  | 2 | 0 | 0 | 0 | 0 | 0 | 0
2.511 | 50.5378 | 5.921 | Hexane, 3-methyl- | C7H16 | 98.6458 | Automatically assigned using a linear fit of manual peak assignments | B | 7 | 5761.81 | RF assignment based on average response factor for DBRF carbon number entries | 100.205 | 0.0087712 | 2.4762e-06 | 0.24813 | Branched Alkanes | Branched Alkanes7 | 3 | 0 |  |  | 3 | 0 | 0 | 0 | 0 | 0 | 0
2.538 | 55.3539 | 5.921 | Hexane, 3-methyl- | C7H16 | 98.6458 | Automatically assigned using a linear fit of manual peak assignments | B | 7 | 5761.81 | RF assignment based on average response factor for DBRF carbon number entries | 100.205 | 0.009607 | 2.7122e-06 | 0.27178 | Branched Alkanes | Branched Alkanes7 | 4 | 0 |  |  | 4 | 0 | 0 | 0 | 0 | 0 | 0
2.567 | 33.1398 | 5.921 | Hexane, 3-methyl- | C7H16 | 98.6458 | Automatically assigned using a linear fit of manual peak assignments | B | 7 | 5761.81 | RF assignment based on average response factor for DBRF carbon number entries | 100.205 | 0.0057516 | 1.6238e-06 | 0.16271 | Branched Alkanes | Branched Alkanes7 | 5 | 20.7481 |  |  | 5 | 0 | 20.5773 | 0 | 0 | 0 | 0.17073
2.675 | 213.4161 | 6.2346 | Propanoic acid, anhydride | C6H10O3 | 89.7588 | Automatically assigned using a linear fit of manual peak assignments | O | 6 | 5056.29 | RF assignment based on average response factor for DBRF carbon number entries | 130.143 | 0.042208 | 1.1916e-05 | 1.5508 | Other | Other6 | 6 | 72.9846 |  |  | 6 | 0 | 0 | 57.2532 | 0.19822 | 13.9687 | 1.5645 | 129.4953
2.725 | 9.8569 | 6.304 | Cyclopentane, 1,2-dimethyl-, trans- | C7H14 | 97.9052 | Automatically assigned using a linear fit of manual peak assignments | C | 7 | 5761.81 | RF assignment based on average response factor for DBRF carbon number entries | 98.189 | 0.0017107 | 4.8296e-07 | 0.047422 | Cycloalkanes | Cycloalkanes7 | 7 | 8.3854 |  |  | 7 | 0 | 0 | 5.577 | 0.086401 | 0.80949 | 1.9124
2.811 | 2.4972 | 6.5434 | 4-Hexen-3-one | C6H10O | 84.7138 | Automatically assigned using a linear fit of manual peak assignments | O | 6 | 5056.29 | RF assignment based on average response factor for DBRF carbon number entries | 98.145 | 0.00049388 | 1.3943e-07 | 0.013684 | Other | Other6 | 8 | 6.8058 |  |  | 8 | 0 | 0.18425 | 2.6976 | 0.92259 | 0 | 3.0014
2.935 | 168.2569 | 6.7488 | 4-Methyl-2-hexene,c&t | C7H14 | 94.4331 | Automatically assigned using a linear fit of manual peak assignments | E | 7 | 5761.81 | RF assignment based on average response factor for DBRF carbon number entries | 98.189 | 0.029202 | 8.2442e-06 | 0.80949 | Alkenes/Alkynes | Alkenes/Alkynes7 | 9 | 6.328 |  |  | 9 | 0.036841 | 0 | 0.81814 | 0.47911 | 0.024506 | 4.9694
3.145 | 30.5478 | 7.247 | 3-Pentanone | C5H10O | 63.5003 | Automatically assigned using a linear fit of manual peak assignments | O | 5 | 4350.77 | RF assignment based on average response factor for DBRF carbon number entries | 86.134 | 0.0070212 | 1.9822e-06 | 0.17073 | Other | Other5 | 10 | 13.4039 |  |  | 10 | 0.13375 | 0 | 0.19272 | 0.073998 | 0 | 13.0034
3.405 | 33.7469 | 7.7289 | Cyclopentane, 1,2,4-trimethyl- | C8H16 | 93.7686 | Automatically assigned using a linear fit of manual peak assignments | C | 8 | 6467.33 | RF assignment based on average response factor for DBRF carbon number entries | 112.216 | 0.0052181 | 1.4731e-06 | 0.16531 | Cycloalkanes | Cycloalkanes8 | 11 | 0.74028 |  |  | 11 | 0 | 0 | 0.11997 | 0 | 0 | 0.62031
3.482 | 304.6927 | 8.0097 | Furan, 2-ethyl-5-methyl- | C7H10O | 79.0098 | Automatically assigned using a linear fit of manual peak assignments | O | 7 | 5761.81 | RF assignment based on average response factor for DBRF carbon number entries | 110.156 | 0.052881 | 1.4929e-05 | 1.6445 | Other | Other7 | 12 | 0.012592 |  |  | 12 | 0 | 0 | 0.012592 | 0 | 0 | 0
3.589 | 161.3103 | 8.2804 | Hexane, 2,3-dimethyl- | C8H18 | 97.8315 | Automatically assigned using a linear fit of manual peak assignments | B | 8 | 6467.33 | RF assignment based on average response factor for DBRF carbon number entries | 114.232 | 0.024942 | 7.0416e-06 | 0.80437 | Branched Alkanes | Branched Alkanes8 | 13 | 0.057675 |  |  | 13 | 0 | 0 | 0.057675 | 0 | 0 | 0
3.648 | 83.8696 | 8.4807 | 2-Butanone, 3-methyl-1-phenyl- | C11H14O | 75.8504 | Automatically assigned using a linear fit of manual peak assignments | O | 11 | 8583.89 | RF assignment based on average response factor for DBRF carbon number entries | 162.232 | 0.0097706 | 2.7584e-06 | 0.4475 | Other | Other11 | 14 | 0 |  |  | 14 | 0 | 0 | 0 | 0 | 0 | 0
3.715 | 8.272 | 8.5732 | Cyclohexene, 1-methyl- | C7H12 | 77.4614 | Automatically assigned using a linear fit of manual peak assignments | C | 7 | 5761.81 | RF assignment based on average response factor for DBRF carbon number entries | 96.173 | 0.0014357 | 4.0531e-07 | 0.03898 | Cycloalkanes | Cycloalkanes7 | 15 | 0 |  |  | 15 | 0 | 0 | 0 | 0 | 0 | 0
3.759 | 6.2193 | 8.6446 | Heptane, 3-methyl- | C8H18 | 97.4593 | Automatically assigned using a linear fit of manual peak assignments | B | 8 | 6467.33 | RF assignment based on average response factor for DBRF carbon number entries | 114.232 | 0.00096165 | 2.7149e-07 | 0.031013 | Branched Alkanes | Branched Alkanes8 | 16 | 0 |  |  | 16 | 0 | 0 | 0 | 0 | 0 | 0
3.792 | 15.5394 | 8.791 | Cyclohexane, 1,4-dimethyl- | C8H16 | 90.5431 | Automatically assigned using a linear fit of manual peak assignments | C | 8 | 6467.33 | RF assignment based on average response factor for DBRF carbon number entries | 112.216 | 0.0024028 | 6.7833e-07 | 0.07612 | Cycloalkanes | Cycloalkanes8 | 17 | 0 |  |  | 17 | 0 | 0 | 0 | 0 | 0 | 0
3.826 | 19.5024 | 8.8784 | Hexane, 2,2,5-trimethyl- | C9H20 | 95.9863 | Automatically assigned using a linear fit of manual peak assignments | B | 9 | 7172.85 | RF assignment based on average response factor for DBRF carbon number entries | 128.259 | 0.0027189 | 7.6759e-07 | 0.09845 | Branched Alkanes | Branched Alkanes9 | 18 | 0.029124 |  |  | 18 | 0 | 0 | 0.029124 | 0 | 0 | 0
3.885 | 2.0392 | 8.9564 | Cyclohexane, 1,1-dimethyl- | C8H16 | 97.0144 | Automatically assigned using a linear fit of manual peak assignments | C | 8 | 6467.33 | RF assignment based on average response factor for DBRF carbon number entries | 112.216 | 0.00031531 | 8.9016e-08 | 0.009989 | Cycloalkanes | Cycloalkanes8
3.923 | 17.2127 | 9.0807 | Cyclopentane, 1-ethyl-3-methyl- | C8H16 | 97.0643 | Automatically assigned using a linear fit of manual peak assignments | C | 8 | 6467.33 | RF assignment based on average response factor for DBRF carbon number entries | 112.216 | 0.0026615 | 7.5138e-07 | 0.084316 | Cycloalkanes | Cycloalkanes8
3.971 | 73.8987 | 9.1879 | Cyclopentane, 1-ethyl-1-methyl- | C8H16 | 81.9464 | Automatically assigned using a linear fit of manual peak assignments | C | 8 | 6467.33 | RF assignment based on average response factor for DBRF carbon number entries | 112.216 | 0.011426 | 3.2259e-06 | 0.36199 | Cycloalkanes | Cycloalkanes8
4.036 | 36.9493 | 9.3356 | Octane | C8H18 | 97.1565 | Automatically assigned using a linear fit of manual peak assignments | L | 8 | 6467.33 | RF assignment based on average response factor for DBRF carbon number entries | 114.232 | 0.0057132 | 1.6129e-06 | 0.18425 | Linear Alkanes | Linear Alkanes8
4.123 | 8.2087 | 9.5518 | Cyclopentane, 1,1,3,4-tetramethyl-, cis- | C9H18 | 74.5427 | Automatically assigned using a linear fit of manual peak assignments | C | 9 | 7172.85 | RF assignment based on average response factor for DBRF carbon number entries | 126.243 | 0.0011444 | 3.2308e-07 | 0.040787 | Cycloalkanes | Cycloalkanes9
4.19 | 5.0121 | 9.6955 | 6,6-Dimethylhepta-2,4-diene | C9H16 | 73.4368 | Automatically assigned using a linear fit of manual peak assignments | E | 9 | 7172.85 | RF assignment based on average response factor for DBRF carbon number entries | 124.227 | 0.00069876 | 1.9727e-07 | 0.024506 | Alkenes/Alkynes | Alkenes/Alkynes9
4.241 | 6.0975 | 9.7854 | Hexane, 2,2,5-trimethyl- | C9H20 | 93.5488 | Automatically assigned using a linear fit of manual peak assignments | B | 9 | 7172.85 | RF assignment based on average response factor for DBRF carbon number entries | 128.259 | 0.00085008 | 2.3999e-07 | 0.030781 | Branched Alkanes | Branched Alkanes9
4.301 | 21.5692 | 9.9404 | 5-Methyl-2-(2-methyl-2-tetrahydrofuryl)tetrahydrofuran | C10H18O2 | 83.7983 | Automatically assigned using a linear fit of manual peak assignments | O | 10 | 7878.37 | RF assignment based on average response factor for DBRF carbon number entries | 170.252 | 0.0027378 | 7.7291e-07 | 0.13159 | Other | Other10
4.347 | 4.6534 | 10.0401 | Octane, 2-methyl- | C9H20 | 91.7056 | Automatically assigned using a linear fit of manual peak assignments | B | 9 | 7172.85 | RF assignment based on average response factor for DBRF carbon number entries | 128.259 | 0.00064875 | 1.8315e-07 | 0.023491 | Branched Alkanes | Branched Alkanes9
4.401 | 45.9049 | 10.1498 | Cyclohexane, ethyl- | C8H16 | 94.1246 | Automatically assigned using a linear fit of manual peak assignments | C | 8 | 6467.33 | RF assignment based on average response factor for DBRF carbon number entries | 112.216 | 0.007098 | 2.0039e-06 | 0.22487 | Cycloalkanes | Cycloalkanes8
4.464 | 20.3479 | 10.312 | 4,6-O-Furylidene-d-glucopyranose | C11H14O7 | 70.8094 | Automatically assigned using a linear fit of manual peak assignments | O | 11 | 8583.89 | RF assignment based on average response factor for DBRF carbon number entries | 258.226 | 0.0023705 | 6.6922e-07 | 0.17281 | Other | Other11
4.505 | 67.8355 | 10.3679 | Cyclohexane, 1-ethyl-1-methyl- | C9H18 | 87.4073 | Automatically assigned using a linear fit of manual peak assignments | C | 9 | 7172.85 | RF assignment based on average response factor for DBRF carbon number entries | 126.243 | 0.0094573 | 2.6699e-06 | 0.33706 | Cycloalkanes | Cycloalkanes9
4.543 | 16.9288 | 10.4705 | Acetyl valeryl | C7H12O2 | 84.6351 | Automatically assigned using a linear fit of manual peak assignments | O | 7 | 5761.81 | RF assignment based on average response factor for DBRF carbon number entries | 128.171 | 0.0029381 | 8.2947e-07 | 0.10631 | Other | Other7
4.61 | 10.5106 | 10.574 | Cyclohexane, 1,3,5-trimethyl- | C9H18 | 95.6607 | Automatically assigned using a linear fit of manual peak assignments | C | 9 | 7172.85 | RF assignment based on average response factor for DBRF carbon number entries | 126.243 | 0.0014653 | 4.1368e-07 | 0.052225 | Cycloalkanes | Cycloalkanes9
4.744 | 17.8743 | 10.8732 | Octane, 2-methyl- | C9H20 | 96.7249 | Automatically assigned using a linear fit of manual peak assignments | B | 9 | 7172.85 | RF assignment based on average response factor for DBRF carbon number entries | 128.259 | 0.0024919 | 7.0351e-07 | 0.090232 | Branched Alkanes | Branched Alkanes9
4.829 | 17.3747 | 11.1363 | Cyclohexane, 1,2,4-trimethyl- | C9H18 | 92.1822 | Automatically assigned using a linear fit of manual peak assignments | B | 9 | 7172.85 | RF assignment based on average response factor for DBRF carbon number entries | 126.243 | 0.0024223 | 6.8385e-07 | 0.086331 | Branched Alkanes | Branched Alkanes9
4.869 | 4.8875 | 11.2043 | Cyclohexane, 1,2,4-trimethyl- | C9H18 | 94.2516 | Automatically assigned using a linear fit of manual peak assignments | B | 9 | 7172.85 | RF assignment based on average response factor for DBRF carbon number entries | 126.243 | 0.00068139 | 1.9237e-07 | 0.024285 | Branched Alkanes | Branched Alkanes9
4.905 | 5.4813 | 11.3062 | Hexane, 3,4-bis(1,1-dimethylethyl)-2,2,5,5-tetramethyl- | C18H38 | 69.992 | Automatically assigned using a linear fit of manual peak assignments | B | 18 | 13522.53 | RF assignment based on average response factor for DBRF carbon number entries | 254.502 | 0.00040535 | 1.1444e-07 | 0.029124 | Branched Alkanes | Branched Alkanes18
4.966 | 92.0275 | 11.0245 | Octane, 3-methyl- | C9H20 | 97.7626 | Manual | B | 9 | 7172.85 | RF assignment based on average response factor for DBRF carbon number entries | 128.259 | 0.01283 | 3.6221e-06 | 0.46457 | Branched Alkanes | Branched Alkanes9
5.135 | 9.8696 | 11.7923 | 1-Ethyl-3-methylcyclohexane (c,t) | C9H18 | 95.7474 | Automatically assigned using a linear fit of manual peak assignments | C | 9 | 7172.85 | RF assignment based on average response factor for DBRF carbon number entries | 126.243 | 0.001376 | 3.8846e-07 | 0.04904 | Cycloalkanes | Cycloalkanes9
5.227 | 6.6938 | 11.9868 | 4,4-Dimethyl octane | C10H22 | 92.1225 | Automatically assigned using a linear fit of manual peak assignments | B | 10 | 7878.37 | RF assignment based on average response factor for DBRF carbon number entries | 142.286 | 0.00084964 | 2.3987e-07 | 0.03413 | Branched Alkanes | Branched Alkanes10
5.316 | 18.8664 | 12.2146 | Octane, 2,7-dimethyl- | C10H22 | 92.9435 | Automatically assigned using a linear fit of manual peak assignments | B | 10 | 7878.37 | RF assignment based on average response factor for DBRF carbon number entries | 142.286 | 0.0023947 | 6.7606e-07 | 0.096194 | Branched Alkanes | Branched Alkanes10
5.41 | 6.6535 | 12.4242 | Octane, 3,6-dimethyl- | C10H22 | 89.8677 | Automatically assigned using a linear fit of manual peak assignments | B | 10 | 7878.37 | RF assignment based on average response factor for DBRF carbon number entries | 142.286 | 0.00084453 | 2.3842e-07 | 0.033924 | Branched Alkanes | Branched Alkanes10
5.482 | 2.4616 | 12.6067 | Cyclooctane, 1-methyl-3-propyl- | C12H24 | 79.0964 | Automatically assigned using a linear fit of manual peak assignments | B | 12 | 9289.41 | RF assignment based on average response factor for DBRF carbon number entries | 168.324 | 0.00026499 | 7.4811e-08 | 0.012592 | Branched Alkanes | Branched Alkanes12
5.526 | 23.5335 | 12.6806 | 5-Acetyl-2-furanmethanol | C7H8O3 | 64.8304 | Automatically assigned using a linear fit of manual peak assignments | O | 7 | 5761.81 | RF assignment based on average response factor for DBRF carbon number entries | 140.138 | 0.0040844 | 1.1531e-06 | 0.16159 | Other | Other7
5.625 | 7.7877 | 12.8933 | Benzene, 1-ethyl-2-methyl- | C9H12 | 94.4738 | Automatically assigned using a linear fit of manual peak assignments | A | 9 | 7172.85 | RF assignment based on average response factor for DBRF carbon number entries | 120.195 | 0.0010857 | 3.0651e-07 | 0.036841 | Aromatics | Aromatics9
5.674 | 5.5846 | 13.0189 | Nonane, 3-methyl- | C10H22 | 95.015 | Automatically assigned using a linear fit of manual peak assignments | B | 10 | 7878.37 | RF assignment based on average response factor for DBRF carbon number entries | 142.286 | 0.00070885 | 2.0012e-07 | 0.028474 | Branched Alkanes | Branched Alkanes10
5.925 | 14.7217 | 13.6011 | m-Menthane, (1S,3S)-(+)- | C10H20 | 84.2116 | Automatically assigned using a linear fit of manual peak assignments | C | 10 | 7878.37 | RF assignment based on average response factor for DBRF carbon number entries | 140.27 | 0.0018686 | 5.2754e-07 | 0.073998 | Cycloalkanes | Cycloalkanes10
6.068 | 16.9617 | 13.8869 | Nonane, 2,5-dimethyl- | C11H24 | 87.505 | Automatically assigned using a linear fit of manual peak assignments | B | 11 | 8583.89 | RF assignment based on average response factor for DBRF carbon number entries | 156.313 | 0.001976 | 5.5785e-07 | 0.087199 | Branched Alkanes | Branched Alkanes11
6.401 | 6.3749 | 14.6339 | Decane, 2-methyl- | C11H24 | 91.2213 | Automatically assigned using a linear fit of manual peak assignments | B | 11 | 8583.89 | RF assignment based on average response factor for DBRF carbon number entries | 156.313 | 0.00074266 | 2.0966e-07 | 0.032773 | Branched Alkanes | Branched Alkanes11
6.516 | 19.03 | 14.9333 | Benzene, 2-ethyl-1,4-dimethyl- | C10H14 | 84.3846 | Automatically assigned using a linear fit of manual peak assignments | A | 10 | 7878.37 | RF assignment based on average response factor for DBRF carbon number entries | 134.222 | 0.0024155 | 6.8192e-07 | 0.091529 | Aromatics | Aromatics10
6.616 | 1.8694 | 15.1268 | Indan, 1-methyl- | C10H12 | 57.391 | Automatically assigned using a linear fit of manual peak assignments | A | 10 | 7878.37 | RF assignment based on average response factor for DBRF carbon number entries | 132.206 | 0.00023728 | 6.6988e-08 | 0.0088563 | Aromatics | Aromatics10
6.664 | 11.0752 | 15.1821 | Undecane, 4,7-dimethyl- | C13H28 | 83.0927 | Automatically assigned using a linear fit of manual peak assignments | B | 13 | 9994.93 | RF assignment based on average response factor for DBRF carbon number entries | 184.367 | 0.0011081 | 3.1283e-07 | 0.057675 | Branched Alkanes | Branched Alkanes13
7.123 | 7.0422 | 16.1426 | Indan, 1-methyl- | C10H12 | 61.2887 | Automatically assigned using a linear fit of manual peak assignments | A | 10 | 7878.37 | RF assignment based on average response factor for DBRF carbon number entries | 132.206 | 0.00089387 | 2.5235e-07 | 0.033362 | Aromatics | Aromatics10

## Gas TCD
Sample Name | Reactor Name | Catalyst Type | Catalyst Amount (mg) | Plastic Type | Plastic Amount (mg) | Reaction Temperature (C) | Quench Temperature (C) | Reaction Pressure (psi) | Initial Pressure (psi) | Quench Pressure (psi) | Start Time | End Time | Heat Time | Internal Standard Name | Internal Standard Mass (mg) | Reactor Volume (mL) | Remaining solids (mg) | Gas | Reaction Time | Total product (mg)
Ni01BEA_265_24h_001 | Parr 1 | Ni 10wt% BEA | 70 | PE4k Sigma-Aldrich | 700 | 265 | 25 | 999 | 290 | 290 | 2023-12-05 13:54 | 2023-12-06 15:08 | 1.2833 | Benzene, 1,3,5-tri-tert-butyl- | 20.2 | 35 | 770 | H2 | 23.95 | 143.9273
Injection Data File Name | Signal Name | RT | Area | Height | Compound Name | Formula | RF (Area/vol.%) | MW (g/mol) | Vol.% | Moles | Mass (mg) | Maddie Mass (mg)
F-001-1-MS_Ni01BEA1_001_11224.D | TCD2B | 1.259 | 5021.3579 | 1424.2328 | Hydrogen | H2 | 46 | 2.016 | 109.16 | 0.030817 | 62.128
F-001-1-MS_Ni01BEA1_001_11224.D | TCD2B | 2.119 | 2535.501 | 3080.6851
F-001-1-MS_Ni01BEA1_001_11224.D | TCD2B | 3.286 | 58.7191 | 8.3859 | CO2
F-001-1-MS_Ni01BEA1_001_11224.D | TCD2B | 7.339 | 207.0473 | 21.1274
F-001-1-MS_Ni01BEA1_001_11224.D | TCD2B | 11.566 | 2743.0903 | 236.6985 | Propane | C3H8 | 2961.33 | 44.097 | 0.9263 | 0.00026151 | 11.5318 | 10.347
F-001-1-MS_Ni01BEA1_001_11224.D | TCD2B | 15.054 | 13445.833 | 874.1619 | Isobutane | C4H10 | 3627.56 | 58.124 | 3.7066 | 0.0010464 | 60.8222 | 55.514
F-001-1-MS_Ni01BEA1_001_11224.D | TCD2B | 16.001 | 2156.7573 | 174.4882 | n-Butane | C4H10 | 3746.89 | 58.124 | 0.57561 | 0.0001625 | 9.4454 | 8.781
F-001-1-MS_Ni01BEA1_001_11224.D | TCD2B | 19.651 | 2454.9983 | 172.1598 | N2
| Automatic Area | Manual Area
Propane | 2743.0903 | 2765.5 | [8 empty] | Automatic | Manual
Isobutane | 13445.833 | 13578.2
n-Butane | 2156.7573 | 2202.2