## Liquid FID
Sample Name | Reactor Name | Catalyst Type | Catalyst Amount (mg) | Plastic Type | Plastic Amount (mg) | Reaction Temperature (C) | Quench Temperature (C) | Reaction Pressure (psi) | Initial Pressure (psi) | Quench Pressure (psi) | Start Time | End Time | Heat Time | Internal Standard Name | Internal Standard Mass (mg) | Reactor Volume (mL) | Remaining solids (mg) | Injected CO2 (mL) | Reaction Time |  | Total mass source | Mass (mg)
MBPR053_01 | Tall | Ru/C+BEA | 195.1 | PE4k Sigma-Aldrich | 1015.6 | 280 | 29.6 | 250 | 125 | 125 | 2024-03-22 15:33 | 2024-03-25 18:33 | 3 | Benzene, 1,3,5-tri-tert-butyl- | 30.4 | 35 | 917.6 | 2.5 | 72 |  | Overall breakdown | 83.2492
[21 empty] | Compound Type Breakdown | 83.2492
FID RT | FID Area | MS RT | Compound Name | Formula | Match Factor | Compound Source | Compound Type Abbreviation | Compound Type | Carbon Number | RF Source | Response Factor ((A_i/A_T)/(m_i/m_T)) | A_i/A_T | m_i | [7 empty] | Carbon Number Breakdown | 83.2492
2.424 | 80.6288 | 2.3951 | 1,2-Ethanediol | C2H6O2 | 60.7133 | Automatically assigned by comparing FID and MS retention times | O | Other | 2 | No RF assigned, compound type is listed as "Other" |  | 0.28121 | [8 empty] | Compound Type + Carbon Number Breakdown | 83.2492
5.396 | 0.8725 | 5.4067 | 2-Octen-4-one, 2-methoxy- | C9H16O2 | 63.5904 | Automatically assigned by comparing FID and MS retention times | O | Other | 9 | No RF assigned, compound type is listed as "Other" |  | 0.003043
5.441 | 2.2063 | 5.4402 | Heptane, 2,2,3,3,5,6,6-heptamethyl- | C14H30 | 66.8582 | Automatically assigned by comparing FID and MS retention times | B | Branched Alkanes | 14 | Assumed 1, compound type does not have a carbon number fit | 1 | 0.0076948 | 0.23392 |  | Compound Type | Mass (mg) | Mass fraction |  | Aromatics | Linear Alkanes | Branched Alkanes | Cycloalkanes | Alkenes/Alkynes | Other
5.763 | 0.8325 | 5.773 | 4-Hexen-3-one, 5-methyl- | C7H12O | 83.7555 | Automatically assigned by comparing FID and MS retention times | O | Other | 7 | No RF assigned, compound type is listed as "Other" |  | 0.0029035 |  |  | Aromatics | 41.8189 | 0.50233 |  | 0 | 0 | 0 | 0 | 0 | 0
5.983 | 0.8234 | 5.9847 | Cyclopentene, 1,5-dimethyl- | C7H12 | 55.6275 | Automatically assigned by comparing FID and MS retention times | C | Cycloalkanes | 7 | Assumed 1, compound type does not have a carbon number fit | 1 | 0.0028717 | 0.087301 |  | Linear Alkanes | 13.7055 | 0.16463 |  | 0 | 0 | 0 | 0 | 0 | 0
6.078 | 1.3264 | 6.073 | 2-Furancarboxylic acid, 2-tetrahydrofurylmethyl ester | C10H12O4 | 51.0241 | Automatically assigned by comparing FID and MS retention times | O | Other | 10 | No RF assigned, compound type is listed as "Other" |  | 0.004626 |  |  | Branched Alkanes | 19.8338 | 0.23825 |  | 0 | 0 | 0 | 0 | 0 | 0
6.207 | 10.7771 | 6.2119 | Neopentane | C5H12 | 89.7925 | Automatically assigned by comparing FID and MS retention times | B | Branched Alkanes | 5 | Assumed 1, compound type does not have a carbon number fit | 1 | 0.037587 | 1.1426 |  | Cycloalkanes | 2.8584 | 0.034335 |  | 0 | 0 | 0 | 0 | 0 | 0
6.306 | 6.101 | 6.3147 | Spiro[2,4]hepta-4,6-diene | C7H8 | 91.1638 | Automatically assigned by comparing FID and MS retention times | E | Alkenes/Alkynes | 7 | Assumed 1, compound type does not have a carbon number fit | 1 | 0.021278 | 0.64686 |  | Alkenes/Alkynes | 5.0326 | 0.060452 |  | 0 | 0 | 1.1426 | 0 | 0 | 0
6.395 | 15.0002 | 6.3995 | Heptane, 3-methyl- | C8H18 | 86.9349 | Automatically assigned by comparing FID and MS retention times | B | Branched Alkanes | 8 | Assumed 1, compound type does not have a carbon number fit | 1 | 0.052316 | 1.5904 |  | Other | 0 | 0 |  | 0 | 0 | 0 | 0 | 0 | 0
6.781 | 0.9381 | 6.7448 | 1,4-Cyclohexanedione | C6H8O2 | 61.8051 | Automatically assigned by comparing FID and MS retention times | O | Other | 6 | No RF assigned, compound type is listed as "Other" |  | 0.0032718 | [6 empty] | 0 | 0 | 1.2376 | 0.087301 | 1.8427 | 0
7.042 | 5.2719 | 7.0423 | Pentane, 3-ethyl-2-methyl- | C8H18 | 80.9399 | Automatically assigned by comparing FID and MS retention times | B | Branched Alkanes | 8 | Assumed 1, compound type does not have a carbon number fit | 1 | 0.018387 | 0.55895 |  | Carbon Number | Mass (mg) |  |  | 1.7191 | 0 | 3.3238 | 0.58638 | 0.12434 | 0
7.111 | 11.2792 | 7.1138 | 3-Hexene, 3-methyl-, (Z)- | C7H14 | 82.5613 | Automatically assigned by comparing FID and MS retention times | E | Alkenes/Alkynes | 7 | Assumed 1, compound type does not have a carbon number fit | 1 | 0.039338 | 1.1959 |  | 1 | 0 |  |  | 13.0357 | 0 | 2.4977 | 0 | 1.4278 | 0
7.304 | 5.5306 | 7.3076 | Cyclopentene, 1,2,3-trimethyl- | C8H14 | 82.3644 | Automatically assigned by comparing FID and MS retention times | C | Cycloalkanes | 8 | Assumed 1, compound type does not have a carbon number fit | 1 | 0.019289 | 0.58638 |  | 2 | 0 |  |  | 8.5751 | 0 | 1.2008 | 2.1847 | 0.59323 | 0
7.396 | 2.8581 | 7.3931 | 2-Acetyl-5-methylfuran | C7H8O2 | 73.0747 | Automatically assigned by comparing FID and MS retention times | O | Other | 7 | No RF assigned, compound type is listed as "Other" |  | 0.0099681 |  |  | 3 | 0 |  |  | 5.2508 | 0 | 1.1192 | 0 | 0 | 0
7.579 | 0.2659 | 7.5725 | 2-[(2-Methyl-endo-2-norbornyl)oxy]-tetrahydropyran | C13H22O2 | 58.0825 | Automatically assigned by comparing FID and MS retention times | O | Other | 13 | No RF assigned, compound type is listed as "Other" |  | 0.00092737 |  |  | 4 | 0 |  |  | 4.7095 | 12.7355 | 2.1475 | 0 | 0 | 0
7.733 | 3.4409 | 7.7332 | Heptane, 2,6-dimethyl- | C9H20 | 66.8412 | Automatically assigned by comparing FID and MS retention times | B | Branched Alkanes | 9 | Assumed 1, compound type does not have a carbon number fit | 1 | 0.012001 | 0.36482 |  | 5 | 1.1426 |  |  | 3.3391 | 0.40797 | 5.4887 | 0 | 0 | 0
7.895 | 6.0362 | 7.8945 | Heptane, 2,5-dimethyl- | C9H20 | 76.5471 | Automatically assigned by comparing FID and MS retention times | B | Branched Alkanes | 9 | Assumed 1, compound type does not have a carbon number fit | 1 | 0.021052 | 0.63999 |  | 6 | 0 |  |  | 2.9593 | 0.41038 | 0.23392 | 0 | 0 | 0
7.998 | 1.5258 | 7.9962 | No Match |  |  | Automatically assigned by comparing FID and MS retention times |  |  |  | No RF assigned, at least one of the following were missing: compound name, formula, or type abbreviation |  |  |  |  | 7 | 3.1676 |  |  | 0.96138 | 0 | 0.14713 | 0 | 1.0295 | 0
8.06 | 0.69 | 8.0728 | 2-Cyclopenten-1-one, 3,4,5-trimethyl- | C8H12O | 79.0051 | Automatically assigned by comparing FID and MS retention times | O | Other | 8 | No RF assigned, compound type is listed as "Other" |  | 0.0024065 |  |  | 8 | 5.7536 |  |  | 0 | 0.15166 | 0.93568 | 0 | 0.015003 | 0
8.118 | 38.492 | 8.1188 | 2-Pentanone, 4-hydroxy-4-methyl- | C6H12O2 | 98.2536 | Automatically assigned by comparing FID and MS retention times | O | Other | 6 | No RF assigned, compound type is listed as "Other" |  | 0.13425 |  |  | 9 | 16.9611 |  |  | 0.01548 | 0 | 0.20242 | 0 | 0 | 0
8.263 | 7.7752 | 8.2709 | 6,6-Dimethylhepta-2,4-diene | C9H16 | 79.152 | Automatically assigned by comparing FID and MS retention times | E | Alkenes/Alkynes | 9 | Assumed 1, compound type does not have a carbon number fit | 1 | 0.027117 | 0.82436 |  | 10 | 12.5539 |  |  | 0.60872 | 0 | 0 | 0 | 0 | 0
8.401 | 3.4321 | 8.3933 | No Match |  |  | Automatically assigned by comparing FID and MS retention times |  |  |  | No RF assigned, at least one of the following were missing: compound name, formula, or type abbreviation |  |  |  |  | 11 | 6.37 |  |  | 0 | 0 | 0 | 0 | 0 | 0
8.491 | 2.2137 | 8.5008 | Isomer of 6,6-Dimethylhepta-2,4-diene | C9H16 | 74.4535 | Automatically assigned by comparing FID and MS retention times | E | Alkenes/Alkynes | 9 | Assumed 1, compound type does not have a carbon number fit | 1 | 0.0077206 | 0.23471 |  | 12 | 19.5924 |  |  | 0.027704 | 0 | 0 | 0 | 0 | 0
8.58 | 10.0866 | 8.5771 | Octane, 2-methyl- | C9H20 | 91.1471 | Automatically assigned by comparing FID and MS retention times | B | Branched Alkanes | 9 | Assumed 1, compound type does not have a carbon number fit | 1 | 0.035179 | 1.0694 |  | 13 | 9.2358 |  |  | 0 | 0 | 0 | 0 | 0 | 0
8.675 | 2.4346 | 8.6797 | Furan, 2,3-dihydro-3-(1-methylpropyl)- | C8H14O | 66.5448 | Automatically assigned by comparing FID and MS retention times | O | Other | 8 | No RF assigned, compound type is listed as "Other" |  | 0.0084911 |  |  | 14 | 3.6036 |  |  | 0 | 0 | 0 | 0 | 0 | 0
8.734 | 16.214 | 8.7345 | p-Xylene | C8H10 | 86.1755 | Automatically assigned by comparing FID and MS retention times | A | Aromatics | 8 | Assumed 1, compound type does not have a carbon number fit | 1 | 0.056549 | 1.7191 |  | 15 | 2.138 |  |  | 0 | 0 | 0 | 0 | 0 | 0
8.945 | 3.7682 | 8.9455 | Isomaltol | C6H6O3 | 71.597 | Automatically assigned by comparing FID and MS retention times | O | Other | 6 | No RF assigned, compound type is listed as "Other" |  | 0.013142 |  |  | 16 | 1.1023 |  |  | 0 | 0 | 0 | 0 | 0 | 0
9.061 | 0.6769 | 9.0836 | No Match |  |  | Automatically assigned by comparing FID and MS retention times |  |  |  | No RF assigned, at least one of the following were missing: compound name, formula, or type abbreviation |  |  |  |  | 17 | 0.2179 |  |  | 0 | 0 | 0 | 0 | 0 | 0
9.174 | 4.5517 | 9.1749 | Bicyclo[2.2.1]heptane, 1,3,3-trimethyl- | C10H18 | 68.4717 | Automatically assigned by comparing FID and MS retention times | C | Cycloalkanes | 10 | Assumed 1, compound type does not have a carbon number fit | 1 | 0.015875 | 0.48259 |  | 18 | 0.60872 |  |  | 0 | 0 | 0.15681 | 0 | 0 | 0
9.283 | 3.2221 | 9.2879 | No Match |  |  | Automatically assigned by comparing FID and MS retention times |  |  |  | No RF assigned, at least one of the following were missing: compound name, formula, or type abbreviation |  |  |  |  | 19 | 0 |  |  | 0 | 0 | 0 | 0 | 0 | 0
9.359 | 8.9833 | 9.3601 | Cyclopentene, 1,2,3,4,5-pentamethyl- | C10H18 | 75.4615 | Automatically assigned by comparing FID and MS retention times | C | Cycloalkanes | 10 | Assumed 1, compound type does not have a carbon number fit | 1 | 0.031331 | 0.95245 |  | 20 | 0.027704 |  |  | 0.40256 | 0 | 0 | 0 | 0 | 0
9.523 | 1.1727 | 9.5229 | 2,3-Dimethyl-1-hexene | C8H16 | 62.4066 | Automatically assigned by comparing FID and MS retention times | E | Alkenes/Alkynes | 8 | Assumed 1, compound type does not have a carbon number fit | 1 | 0.00409 | 0.12434 |  | 21 | 0 |  |  | 0 | 0 | 0 | 0 | 0 | 0
9.616 | 1.1475 | 9.614 | 1-Propanone, 1-(2-furanyl)- | C7H8O2 | 72.1988 | Automatically assigned by comparing FID and MS retention times | O | Other | 7 | No RF assigned, compound type is listed as "Other" |  | 0.0040021 |  |  | 22 | 0 |  |  | 0.21437 | 0 | 0 | 0 | 0 | 0
9.739 | 3.4586 | 9.7343 | Pentane, 3-ethyl-3-methyl- | C8H18 | 76.5798 | Automatically assigned by comparing FID and MS retention times | B | Branched Alkanes | 8 | Assumed 1, compound type does not have a carbon number fit | 1 | 0.012062 | 0.3667 |  | 23 | 0 |  |  | 0 | 0 | 0 | 0 | 0 | 0
9.897 | 1.2207 | 9.8916 | Hexane, 2,4,4-trimethyl- | C9H20 | 78.1422 | Automatically assigned by comparing FID and MS retention times | B | Branched Alkanes | 9 | Assumed 1, compound type does not have a carbon number fit | 1 | 0.0042574 | 0.12942 |  | 24 | 0 |  |  | 0 | 0 | 0 | 0 | 0 | 0
9.972 | 7.2508 | 9.977 | Pentane, 2,2-dimethyl- | C7H16 | 67.3843 | Automatically assigned by comparing FID and MS retention times | B | Branched Alkanes | 7 | Assumed 1, compound type does not have a carbon number fit | 1 | 0.025288 | 0.76877 |  | 25 | 0 |  |  | 0 | 0 | 0 | 0 | 0 | 0
10.08 | 3.0914 | 10.0831 | Undecane, 6,6-dimethyl- | C13H28 | 85.0424 | Automatically assigned by comparing FID and MS retention times | B | Branched Alkanes | 13 | Assumed 1, compound type does not have a carbon number fit | 1 | 0.010782 | 0.32777 |  | 26 | 0.15681 |  |  | 0 | 0 | 0 | 0 | 0 | 0
10.205 | 4.1733 | 10.1982 | 3-Hexene, 3-ethyl-2,5-dimethyl- | C10H20 | 65.0485 | Automatically assigned by comparing FID and MS retention times | E | Alkenes/Alkynes | 10 | Assumed 1, compound type does not have a carbon number fit | 1 | 0.014555 | 0.44247 |  | 27 | 0
10.346 | 0.9635 | 10.3426 | 3-(But-3-enyl)-cyclohexanone | C10H16O | 60.7177 | Automatically assigned by comparing FID and MS retention times | O | Other | 10 | No RF assigned, compound type is listed as "Other" |  | 0.0033604 |  |  | 28 | 0.40256
10.396 | 1.4219 | 10.3951 | 4-Octene, 2,6-dimethyl-, [S-(E)]- | C10H20 | 81.4174 | Automatically assigned by comparing FID and MS retention times | E | Alkenes/Alkynes | 10 | Assumed 1, compound type does not have a carbon number fit | 1 | 0.0049591 | 0.15076 |  | 29 | 0
10.453 | 2.2451 | 10.4585 | 3,3,5,5-tetramethylcyclohexene | C10H18 | 63.3996 | Automatically assigned by comparing FID and MS retention times | C | Cycloalkanes | 10 | Assumed 1, compound type does not have a carbon number fit | 1 | 0.0078301 | 0.23804 |  | 30 | 0.21437
10.546 | 8.3333 | 10.5477 | Benzene, propyl- | C9H12 | 75.7683 | Automatically assigned by comparing FID and MS retention times | A | Aromatics | 9 | Assumed 1, compound type does not have a carbon number fit | 1 | 0.029064 | 0.88354 |  | 31 | 0
10.651 | 2.7242 | 10.6485 | 3-Methyl-2-butenoic acid, cyclobutyl ester | C9H14O2 | 67.1328 | Automatically assigned by comparing FID and MS retention times | O | Other | 9 | No RF assigned, compound type is listed as "Other" |  | 0.0095011 |  |  | 32 | 0
10.702 | 23.7333 | 10.7096 | Benzene, 1-ethyl-2-methyl- | C9H12 | 94.3164 | Automatically assigned by comparing FID and MS retention times | A | Aromatics | 9 | Assumed 1, compound type does not have a carbon number fit | 1 | 0.082774 | 2.5163 |  | 33 | 0
10.834 | 51.2374 | 10.8335 | Benzene, 1,2,4-trimethyl- | C9H12 | 97.8919 | Automatically assigned by comparing FID and MS retention times | A | Aromatics | 9 | Assumed 1, compound type does not have a carbon number fit | 1 | 0.1787 | 5.4324 |  | 34 | 0
11.073 | 8.5666 | 11.0747 | No Match |  |  | Automatically assigned by comparing FID and MS retention times |  |  |  | No RF assigned, at least one of the following were missing: compound name, formula, or type abbreviation
11.328 | 35.3865 | 11.3266 | Isomer of Benzene, 1,2,4-trimethyl- | C9H12 | 97.6662 | Automatically assigned by comparing FID and MS retention times | A | Aromatics | 9 | Assumed 1, compound type does not have a carbon number fit | 1 | 0.12342 | 3.7518
11.504 | 4.8255 | 11.5029 | Cyclopentene, 1-isopropyl-4,5-dimethyl- | C10H18 | 77.391 | Automatically assigned by comparing FID and MS retention times | C | Cycloalkanes | 10 | Assumed 1, compound type does not have a carbon number fit | 1 | 0.01683 | 0.51162
11.593 | 1.1397 | 11.5906 | Benzene, (2-methylpropyl)- | C10H14 | 79.8739 | Automatically assigned by comparing FID and MS retention times | A | Aromatics | 10 | Assumed 1, compound type does not have a carbon number fit | 1 | 0.0039749 | 0.12084
11.641 | 3.3341 | 11.6363 | Isomer of Heptane, 3-methyl- | C8H18 | 75.9567 | Automatically assigned by comparing FID and MS retention times | B | Branched Alkanes | 8 | Assumed 1, compound type does not have a carbon number fit | 1 | 0.011628 | 0.3535
11.75 | 2.7729 | 11.7455 | Heptane, 4-ethyl- | C9H20 | 83.4566 | Automatically assigned by comparing FID and MS retention times | B | Branched Alkanes | 9 | Assumed 1, compound type does not have a carbon number fit | 1 | 0.0096709 | 0.294
11.792 | 1.488 | 11.793 | No Match |  |  | Automatically assigned by comparing FID and MS retention times |  |  |  | No RF assigned, at least one of the following were missing: compound name, formula, or type abbreviation
11.886 | 12.7232 | 11.89 | Undecane, 3,8-dimethyl- | C13H28 | 87.807 | Automatically assigned by comparing FID and MS retention times | B | Branched Alkanes | 13 | Assumed 1, compound type does not have a carbon number fit | 1 | 0.044374 | 1.349
12.017 | 4.938 | 12.0115 | Undecane, 2,7-dimethyl- | C13H28 | 80.1666 | Automatically assigned by comparing FID and MS retention times | B | Branched Alkanes | 13 | Assumed 1, compound type does not have a carbon number fit | 1 | 0.017222 | 0.52355
12.131 | 2.5341 | 12.1364 | Indane | C9H10 | 77.9715 | Automatically assigned by comparing FID and MS retention times | A | Aromatics | 9 | Assumed 1, compound type does not have a carbon number fit | 1 | 0.0088381 | 0.26868
12.175 | 1.2753 | 12.1743 | Formic acid, cis-4-methylcyclohexyl ester | C8H14O2 | 56.9588 | Automatically assigned by comparing FID and MS retention times | O | Other | 8 | No RF assigned, compound type is listed as "Other" |  | 0.0044478
12.224 | 1.9553 | 12.2239 | Glutaric acid, 3-methylbut-2-en-1-yl 2,6-dimethoxyphenyl ester | C18H24O6 | 68.8274 | Automatically assigned by comparing FID and MS retention times | O | Other | 18 | No RF assigned, compound type is listed as "Other" |  | 0.0068194
12.314 | 3.0835 | 12.3075 | 3,7-Dimethyloct-6-ene-1,2,3-triol | C10H20O3 | 55.2822 | Automatically assigned by comparing FID and MS retention times | O | Other | 10 | No RF assigned, compound type is listed as "Other" |  | 0.010754
12.371 | 6.7199 | 12.3731 | Benzene, 1-methyl-4-propyl- | C10H14 | 93.9684 | Automatically assigned by comparing FID and MS retention times | A | Aromatics | 10 | Assumed 1, compound type does not have a carbon number fit | 1 | 0.023437 | 0.71248
12.458 | 3.4002 | 12.4582 | Heptane, 3,3,5-trimethyl- | C10H22 | 66.0969 | Automatically assigned by comparing FID and MS retention times | B | Branched Alkanes | 10 | Assumed 1, compound type does not have a carbon number fit | 1 | 0.011859 | 0.36051
12.519 | 10.5559 | 12.5204 | Decane, 2-methyl- | C11H24 | 82.1838 | Automatically assigned by comparing FID and MS retention times | B | Branched Alkanes | 11 | Assumed 1, compound type does not have a carbon number fit | 1 | 0.036815 | 1.1192
12.641 | 3.0857 | 12.6348 | Isomer of Nonane, 5-(2-methylpropyl)- | C13H28 | 85.4306 | Automatically assigned by comparing FID and MS retention times | B | Branched Alkanes | 13 | Assumed 1, compound type does not have a carbon number fit | 1 | 0.010762 | 0.32716
12.682 | 2.1042 | 12.6852 | 1,6-Octadien-4-ol, 4,7-dimethyl- | C10H18O | 59.5787 | Automatically assigned by comparing FID and MS retention times | O | Other | 10 | No RF assigned, compound type is listed as "Other" |  | 0.0073387
12.78 | 2.4407 | 12.7759 | Isomer of Nonane, 2,2,4,4,6,8,8-heptamethyl- | C16H34 | 76.1533 | Automatically assigned by comparing FID and MS retention times | B | Branched Alkanes | 16 | Assumed 1, compound type does not have a carbon number fit | 1 | 0.0085123 | 0.25877
12.825 | 2.1455 | 12.8275 | (.+/-.)-2-Phenylpropanoic Acid, 2-butyl ester | C13H18O2 | 68.7453 | Automatically assigned by comparing FID and MS retention times | O | Other | 13 | No RF assigned, compound type is listed as "Other" |  | 0.0074828
12.862 | 3.4776 | 12.866 | 2,3,3-Trimethyl-1-hexene | C9H18 | 74.3033 | Automatically assigned by comparing FID and MS retention times | E | Alkenes/Alkynes | 9 | Assumed 1, compound type does not have a carbon number fit | 1 | 0.012129 | 0.36871
12.922 | 1.1101 | 12.9665 | Isomer of Benzene, 2-ethyl-1,4-dimethyl- | C10H14 | 94.5067 | Automatically assigned by comparing FID and MS retention times | A | Aromatics | 10 | Assumed 1, compound type does not have a carbon number fit | 1 | 0.0038717 | 0.1177
12.97 | 5.2981 | 12.9665 | Benzene, 2-ethyl-1,4-dimethyl- | C10H14 | 94.5067 | Automatically assigned by comparing FID and MS retention times | A | Aromatics | 10 | Assumed 1, compound type does not have a carbon number fit | 1 | 0.018478 | 0.56173
13.022 | 3.3857 | 13.0215 | Benzene, 4-ethenyl-1,2-dimethyl- | C10H12 | 68.4759 | Automatically assigned by comparing FID and MS retention times | A | Aromatics | 10 | Assumed 1, compound type does not have a carbon number fit | 1 | 0.011808 | 0.35897
13.122 | 5.5569 | 13.1187 | Decane, 3,7-dimethyl- | C12H26 | 82.1906 | Automatically assigned by comparing FID and MS retention times | B | Branched Alkanes | 12 | Assumed 1, compound type does not have a carbon number fit | 1 | 0.019381 | 0.58917
13.222 | 3.1668 | 13.2228 | Benzene, (1-methylbutyl)- | C11H16 | 90.913 | Automatically assigned by comparing FID and MS retention times | A | Aromatics | 11 | Assumed 1, compound type does not have a carbon number fit | 1 | 0.011045 | 0.33576
13.27 | 2.3715 | 13.2695 | Benzene, 1,2,4,5-tetramethyl- | C10H14 | 61.9085 | Automatically assigned by comparing FID and MS retention times | A | Aromatics | 10 | Assumed 1, compound type does not have a carbon number fit | 1 | 0.008271 | 0.25144
13.333 | 2.8227 | 13.3319 | Benzene, 1,4-diethyl- | C10H14 | 83.6026 | Automatically assigned by comparing FID and MS retention times | A | Aromatics | 10 | Assumed 1, compound type does not have a carbon number fit | 1 | 0.0098446 | 0.29928
13.4 | 4.2462 | 13.3987 | Undecane, 3,5-dimethyl- | C13H28 | 92.1419 | Automatically assigned by comparing FID and MS retention times | B | Branched Alkanes | 13 | Assumed 1, compound type does not have a carbon number fit | 1 | 0.014809 | 0.4502
13.445 | 1.9979 | 13.4428 | Isomer of Benzene, pentamethyl- | C11H16 | 62.4699 | Automatically assigned by comparing FID and MS retention times | A | Aromatics | 11 | Assumed 1, compound type does not have a carbon number fit | 1 | 0.006968 | 0.21183
13.488 | 11.8683 | 13.4848 | Benzene, 1-ethyl-2,4-dimethyl- | C10H14 | 94.5087 | Automatically assigned by comparing FID and MS retention times | A | Aromatics | 10 | Assumed 1, compound type does not have a carbon number fit | 1 | 0.041393 | 1.2583
13.561 | 14.1638 | 13.5576 | Benzene, 1,2,3,5-tetramethyl- | C10H14 | 98.3694 | Automatically assigned by comparing FID and MS retention times | A | Aromatics | 10 | Assumed 1, compound type does not have a carbon number fit | 1 | 0.049399 | 1.5017
13.671 | 4.2253 | 13.6686 | Undecane, 3-methyl- | C12H26 | 87.3759 | Automatically assigned by comparing FID and MS retention times | B | Branched Alkanes | 12 | Assumed 1, compound type does not have a carbon number fit | 1 | 0.014736 | 0.44799
13.779 | 3.7809 | 13.7753 | Nonane, 2,2,4,4,6,8,8-heptamethyl- | C16H34 | 68.4998 | Automatically assigned by comparing FID and MS retention times | B | Branched Alkanes | 16 | Assumed 1, compound type does not have a carbon number fit | 1 | 0.013186 | 0.40087
13.916 | 9.1184 | 13.9143 | Benzene, 1-ethyl-4-(1-methylethyl)- | C11H16 | 84.8584 | Automatically assigned by comparing FID and MS retention times | A | Aromatics | 11 | Assumed 1, compound type does not have a carbon number fit | 1 | 0.031802 | 0.96678
14.002 | 4.5999 | 14.0015 | Isomer of Dodecane | C12H26 | 92.5672 | Automatically assigned by comparing FID and MS retention times | B | Branched Alkanes | 12 | Assumed 1, compound type does not have a carbon number fit | 1 | 0.016043 | 0.4877
14.085 | 9.1941 | 14.0873 | Isomer of Benzene, 1,2,3,5-tetramethyl- | C10H14 | 90.8228 | Automatically assigned by comparing FID and MS retention times | A | Aromatics | 10 | Assumed 1, compound type does not have a carbon number fit | 1 | 0.032066 | 0.9748
14.132 | 4.5644 | 14.13 | Undecane, 2-methyl- | C12H26 | 86.562 | Automatically assigned by comparing FID and MS retention times | B | Branched Alkanes | 12 | Assumed 1, compound type does not have a carbon number fit | 1 | 0.015919 | 0.48394
14.174 | 1.323 | 14.1781 | 4'-Methylpropiophenone | C10H12O | 73.5432 | Automatically assigned by comparing FID and MS retention times | O | Other | 10 | No RF assigned, compound type is listed as "Other" |  | 0.0046142
14.268 | 8.1497 | 14.2683 | Naphthalene, 1,2,3,4-tetrahydro- | C10H12 | 91.5403 | Automatically assigned by comparing FID and MS retention times | A | Aromatics | 10 | Assumed 1, compound type does not have a carbon number fit | 1 | 0.028423 | 0.86407
14.31 | 2.0832 | 14.3097 | Isomer of Benzene, pentamethyl- | C11H16 | 58.1123 | Automatically assigned by comparing FID and MS retention times | A | Aromatics | 11 | Assumed 1, compound type does not have a carbon number fit | 1 | 0.0072655 | 0.22087
14.403 | 3.5773 | 14.4008 | Benzene, 1-methyl-4-(1-methylpropyl)- | C11H16 | 88.0234 | Automatically assigned by comparing FID and MS retention times | A | Aromatics | 11 | Assumed 1, compound type does not have a carbon number fit | 1 | 0.012476 | 0.37928
14.556 | 3.1301 | 14.5571 | 1H-Indene, 2,3-dihydro-4,7-dimethyl- | C11H14 | 84.8903 | Automatically assigned by comparing FID and MS retention times | A | Aromatics | 11 | Assumed 1, compound type does not have a carbon number fit | 1 | 0.010917 | 0.33187
14.635 | 15.4947 | 14.6334 | Naphthalene | C10H8 | 95.5793 | Automatically assigned by comparing FID and MS retention times | A | Aromatics | 10 | Assigned empirical RF, exact compound found in response factors sheet | 1.0573 | 0.05404 | 1.5538
14.678 | 103.9267 | 14.6753 | Dodecane | C12H26 | 98.3181 | Automatically assigned by comparing FID and MS retention times | L | Linear Alkanes | 12 | Assigned using carbon number linear fit for compound type L and carbon number 12 | 0.86521 | 0.36246 | 12.7355
14.762 | 4.484 | 14.7601 | Benzene, 1,4-dimethyl-2-(1-methylethyl)- | C11H16 | 82.6267 | Automatically assigned by comparing FID and MS retention times | A | Aromatics | 11 | Assumed 1, compound type does not have a carbon number fit | 1 | 0.015639 | 0.47542
14.8 | 3.4311 | 14.7993 | 1H-Indene, 2,3-dihydro-1,1-dimethyl- | C11H14 | 85.6941 | Automatically assigned by comparing FID and MS retention times | A | Aromatics | 11 | Assumed 1, compound type does not have a carbon number fit | 1 | 0.011967 | 0.36378
14.849 | 1.5657 | 14.8449 | Ethanone, 1-(2,3,4-trimethylphenyl)- | C11H14O | 56.4841 | Automatically assigned by comparing FID and MS retention times | O | Other | 11 | No RF assigned, compound type is listed as "Other" |  | 0.0054606
14.888 | 2.7501 | 14.8837 | Undecane, 2,5-dimethyl- | C13H28 | 86.1313 | Automatically assigned by comparing FID and MS retention times | B | Branched Alkanes | 13 | Assumed 1, compound type does not have a carbon number fit | 1 | 0.0095914 | 0.29158
14.944 | 3.1342 | 14.9408 | Isomer of Benzene, 1-ethyl-4-(1-methylethyl)- | C11H16 | 82.4525 | Automatically assigned by comparing FID and MS retention times | A | Aromatics | 11 | Assumed 1, compound type does not have a carbon number fit | 1 | 0.010931 | 0.3323
15.009 | 3.1576 | 15.0127 | 2'-Hydroxy-4',5'-dimethylacetophenone | C10H12O2 | 56.169 | Automatically assigned by comparing FID and MS retention times | O | Other | 10 | No RF assigned, compound type is listed as "Other" |  | 0.011013
15.084 | 2.2021 | 15.0859 | Benzene, 2,4-dimethyl-1-(1-methylethyl)- | C11H16 | 69.9002 | Automatically assigned by comparing FID and MS retention times | A | Aromatics | 11 | Assumed 1, compound type does not have a carbon number fit | 1 | 0.0076802 | 0.23348
15.143 | 4.7187 | 15.143 | Benzene, 1,2,4-triethyl- | C12H18 | 81.3702 | Automatically assigned by comparing FID and MS retention times | A | Aromatics | 12 | Assumed 1, compound type does not have a carbon number fit | 1 | 0.016457 | 0.5003
15.237 | 0.7953 | 15.2364 | 2',4'-Dihydroxypropiophenone | C9H10O3 | 63.4895 | Automatically assigned by comparing FID and MS retention times | O | Other | 9 | No RF assigned, compound type is listed as "Other" |  | 0.0027737
15.278 | 1.4033 | 15.2744 | 2,4-Pentanedione, 3-phenyl- | C11H12O2 | 55.0314 | Automatically assigned by comparing FID and MS retention times | O | Other | 11 | No RF assigned, compound type is listed as "Other" |  | 0.0048942
15.333 | 2.0038 | 15.3349 | Isomer of Benzene, pentamethyl- | C11H16 | 68.9913 | Automatically assigned by comparing FID and MS retention times | A | Aromatics | 11 | Assumed 1, compound type does not have a carbon number fit | 1 | 0.0069886 | 0.21245
15.369 | 2.4714 | 15.368 | Isomer of 1H-Indene, 2,3-dihydro-1,1,3-trimethyl- | C12H16 | 85.2648 | Automatically assigned by comparing FID and MS retention times | A | Aromatics | 12 | Assumed 1, compound type does not have a carbon number fit | 1 | 0.0086194 | 0.26203
15.439 | 2.1681 | 15.4643 | Dodecane, 5-methyl- | C13H28 | 69.6472 | Automatically assigned by comparing FID and MS retention times | B | Branched Alkanes | 13 | Assumed 1, compound type does not have a carbon number fit | 1 | 0.0075616 | 0.22987
15.472 | 1.8991 | 15.4771 | 1H-Indene, 2,3-dihydro-1,1,5-trimethyl- | C12H16 | 74.1267 | Automatically assigned by comparing FID and MS retention times | A | Aromatics | 12 | Assumed 1, compound type does not have a carbon number fit | 1 | 0.0066234 | 0.20135
15.531 | 2.8703 | 15.5321 | Hexane, 3,3-dimethyl- | C8H18 | 62.0183 | Automatically assigned by comparing FID and MS retention times | B | Branched Alkanes | 8 | Assumed 1, compound type does not have a carbon number fit | 1 | 0.010011 | 0.30432
15.571 | 1.6976 | 15.5672 | Isomer of 1H-Indene, 2,3-dihydro-4,7-dimethyl- | C11H14 | 71.7074 | Automatically assigned by comparing FID and MS retention times | A | Aromatics | 11 | Assumed 1, compound type does not have a carbon number fit | 1 | 0.0059207 | 0.17999
15.599 | 2.9193 | 15.5965 | Undecane, 2,10-dimethyl- | C13H28 | 75.2545 | Automatically assigned by comparing FID and MS retention times | B | Branched Alkanes | 13 | Assumed 1, compound type does not have a carbon number fit | 1 | 0.010182 | 0.30952
15.641 | 0.8666 | 15.635 | Isomer of Benzene, 1,4-dimethyl-2-(2-methylpropyl)- | C12H18 | 74.433 | Automatically assigned by comparing FID and MS retention times | A | Aromatics | 12 | Assumed 1, compound type does not have a carbon number fit | 1 | 0.0030224 | 0.091881
15.7 | 1.6021 | 15.694 | [2,2-bis(Propan-2-yl)-1,3-dioxolan-4-yl]methanol | C10H20O3 | 57.2118 | Automatically assigned by comparing FID and MS retention times | O | Other | 10 | No RF assigned, compound type is listed as "Other" |  | 0.0055876
15.729 | 2.277 | 15.7294 | Benzene, 1-(1,1-dimethylethyl)-3-ethyl- | C12H18 | 80.2745 | Automatically assigned by comparing FID and MS retention times | A | Aromatics | 12 | Assumed 1, compound type does not have a carbon number fit | 1 | 0.0079414 | 0.24142
15.775 | 1.6916 | 15.7761 | No Match |  |  | Automatically assigned by comparing FID and MS retention times |  |  |  | No RF assigned, at least one of the following were missing: compound name, formula, or type abbreviation
15.818 | 2.6035 | 15.82 | Isomer of Nonane, 2,2,4,4,6,8,8-heptamethyl- | C16H34 | 71.0497 | Automatically assigned by comparing FID and MS retention times | B | Branched Alkanes | 16 | Assumed 1, compound type does not have a carbon number fit | 1 | 0.0090801 | 0.27604
15.893 | 3.0326 | 15.8904 | Benzene, 1,4-dimethyl-2-(2-methylpropyl)- | C12H18 | 86.7442 | Automatically assigned by comparing FID and MS retention times | A | Aromatics | 12 | Assumed 1, compound type does not have a carbon number fit | 1 | 0.010577 | 0.32153
16.005 | 7.6913 | 16.0019 | Benzene, pentamethyl- | C11H16 | 92.7811 | Automatically assigned by comparing FID and MS retention times | A | Aromatics | 11 | Assumed 1, compound type does not have a carbon number fit | 1 | 0.026825 | 0.81547
16.053 | 1.1497 | 16.0478 | 1-Butylbicyclo(3.2.2)nona-3,6,8-trien-2-one | C13H16O | 58.4292 | Automatically assigned by comparing FID and MS retention times | O | Other | 13 | No RF assigned, compound type is listed as "Other" |  | 0.0040098
16.102 | 3.3348 | 16.1018 | Tridecane | C13H28 | 90.4548 | Automatically assigned by comparing FID and MS retention times | L | Linear Alkanes | 13 | Assigned using carbon number linear fit for compound type L and carbon number 13 | 0.86667 | 0.011631 | 0.40797
16.187 | 5.0108 | 16.1845 | 1H-Indene, 2,3-dihydro-1,1,3-trimethyl- | C12H16 | 73.2248 | Automatically assigned by comparing FID and MS retention times | A | Aromatics | 12 | Assumed 1, compound type does not have a carbon number fit | 1 | 0.017476 | 0.53127
16.256 | 3.8622 | 16.2601 | Octane, 3,6-dimethyl- | C10H22 | 74.0108 | Automatically assigned by comparing FID and MS retention times | B | Branched Alkanes | 10 | Assumed 1, compound type does not have a carbon number fit | 1 | 0.01347 | 0.40949
16.33 | 4.4215 | 16.3309 | Isomer of Pentane, 2,2-dimethyl- | C7H16 | 53.7989 | Automatically assigned by comparing FID and MS retention times | B | Branched Alkanes | 7 | Assumed 1, compound type does not have a carbon number fit | 1 | 0.015421 | 0.46879
16.397 | 2.0366 | 16.3922 | Naphthalene, 1,2,3,4-tetrahydro-1,6-dimethyl-4-(1-methylethyl)-, (1S-cis)- | C15H22 | 59.2477 | Automatically assigned by comparing FID and MS retention times | A | Aromatics | 15 | Assumed 1, compound type does not have a carbon number fit | 1 | 0.007103 | 0.21593
16.438 | 1.0831 | 16.4407 | Isomer of 1H-Indene, 2,3-dihydro-1,5,7-trimethyl- | C12H16 | 72.4713 | Automatically assigned by comparing FID and MS retention times | A | Aromatics | 12 | Assumed 1, compound type does not have a carbon number fit | 1 | 0.0037775 | 0.11484
16.497 | 1.8067 | 16.4983 | Naphthalene, 2-methyl- | C11H10 | 78.8617 | Automatically assigned by comparing FID and MS retention times | A | Aromatics | 11 | Assumed 1, compound type does not have a carbon number fit | 1 | 0.0063012 | 0.19156
16.552 | 6.5594 | 16.5493 | Benzene, 1,3,5-trimethyl-2-propyl- | C12H18 | 69.6971 | Automatically assigned by comparing FID and MS retention times | A | Aromatics | 12 | Assumed 1, compound type does not have a carbon number fit | 1 | 0.022877 | 0.69546
16.671 | 3.1011 | 16.668 | Benzene, 1-(1-methylethenyl)-4-(1-methylethyl)- | C12H16 | 73.6264 | Automatically assigned by comparing FID and MS retention times | A | Aromatics | 12 | Assumed 1, compound type does not have a carbon number fit | 1 | 0.010816 | 0.32879
16.712 | 0.8961 | 16.708 | Isomer of Phenol, 2-(2-pentyn-4-yl)-4-methyl- | C12H14O | 60.4654 | Automatically assigned by comparing FID and MS retention times | O | Other | 12 | No RF assigned, compound type is listed as "Other" |  | 0.0031253
16.791 | 4.0692 | 16.7891 | Naphthalene, 1,2,3,4-tetrahydro-1,6,8-trimethyl- | C13H18 | 71.7013 | Automatically assigned by comparing FID and MS retention times | A | Aromatics | 13 | Assumed 1, compound type does not have a carbon number fit | 1 | 0.014192 | 0.43144
16.873 | 3.5497 | 16.8743 | No Match |  |  | Automatically assigned by comparing FID and MS retention times |  |  |  | No RF assigned, at least one of the following were missing: compound name, formula, or type abbreviation
16.917 | 1.2834 | 16.9138 | Benzene, (1-methylheptyl)- | C14H22 | 66.4512 | Automatically assigned by comparing FID and MS retention times | A | Aromatics | 14 | Assumed 1, compound type does not have a carbon number fit | 1 | 0.0044761 | 0.13607
16.957 | 3.9057 | 16.9565 | Undecane, 3-ethyl- | C13H28 | 91.2235 | Automatically assigned by comparing FID and MS retention times | B | Branched Alkanes | 13 | Assumed 1, compound type does not have a carbon number fit | 1 | 0.013622 | 0.4141
17.079 | 4.0288 | 17.0732 | Benzene, 1,4-bis(1-methylethyl)- | C12H18 | 66.3691 | Automatically assigned by comparing FID and MS retention times | A | Aromatics | 12 | Assumed 1, compound type does not have a carbon number fit | 1 | 0.014051 | 0.42715
17.138 | 2.5244 | 17.1405 | Benzene, 1,4-dimethyl-2,5-bis(1-methylethyl)- | C14H22 | 54.5481 | Automatically assigned by comparing FID and MS retention times | A | Aromatics | 14 | Assumed 1, compound type does not have a carbon number fit | 1 | 0.0088042 | 0.26765
17.195 | 0.7361 | 17.2344 | Isomer of 1,3-Benzenediol, O,O'-di(2-methylbenzoyl)- | C22H18O4 | 68.4021 | Automatically assigned by comparing FID and MS retention times | O | Other | 22 | No RF assigned, compound type is listed as "Other" |  | 0.0025673
17.237 | 0.8236 | 17.2344 | 1,3-Benzenediol, O,O'-di(2-methylbenzoyl)- | C22H18O4 | 68.4021 | Automatically assigned by comparing FID and MS retention times | O | Other | 22 | No RF assigned, compound type is listed as "Other" |  | 0.0028724
17.303 | 4.1147 | 17.2987 | Benzene, 2-(2-butenyl)-1,3,5-trimethyl- | C13H18 | 72.4582 | Automatically assigned by comparing FID and MS retention times | A | Aromatics | 13 | Assumed 1, compound type does not have a carbon number fit | 1 | 0.014351 | 0.43626
17.432 | 3.3602 | 17.4293 | Tetradecane | C14H30 | 85.9142 | Automatically assigned by comparing FID and MS retention times | L | Linear Alkanes | 14 | Assigned using carbon number linear fit for compound type L and carbon number 14 | 0.86813 | 0.011719 | 0.41038
17.483 | 0.7326 | 17.5015 | 2-Propenoic acid, 3-phenyl-, 3-phenylpropyl ester | C18H18O2 | 57.9345 | Automatically assigned by comparing FID and MS retention times | O | Other | 18 | No RF assigned, compound type is listed as "Other" |  | 0.0025551
17.553 | 3.2437 | 17.5561 | Phenol, 2-(2-pentyn-4-yl)-4-methyl- | C12H14O | 67.2733 | Automatically assigned by comparing FID and MS retention times | O | Other | 12 | No RF assigned, compound type is listed as "Other" |  | 0.011313
17.584 | 3.2928 | 17.5847 | Naphthalene, 1-ethyl- | C12H12 | 72.4626 | Automatically assigned by comparing FID and MS retention times | A | Aromatics | 12 | Assumed 1, compound type does not have a carbon number fit | 1 | 0.011484 | 0.34912
17.638 | 2.7006 | 17.6354 | Decane, 3-ethyl-3-methyl- | C13H28 | 67.9596 | Automatically assigned by comparing FID and MS retention times | B | Branched Alkanes | 13 | Assumed 1, compound type does not have a carbon number fit | 1 | 0.0094188 | 0.28633
17.724 | 2.8881 | 17.7262 | Naphthalene, 1,2-dimethyl- | C12H12 | 87.3072 | Automatically assigned by comparing FID and MS retention times | A | Aromatics | 12 | Assumed 1, compound type does not have a carbon number fit | 1 | 0.010073 | 0.30621
17.776 | 1.7956 | 17.7801 | 1-(3-Methylbutyl)-2,3,5-trimethylbenzene | C14H22 | 58.9065 | Automatically assigned by comparing FID and MS retention times | A | Aromatics | 14 | Assumed 1, compound type does not have a carbon number fit | 1 | 0.0062624 | 0.19038
17.835 | 1.2116 | 17.8336 | 1H-Indene, 2,3-dihydro-1,5,7-trimethyl- | C12H16 | 55.9185 | Automatically assigned by comparing FID and MS retention times | A | Aromatics | 12 | Assumed 1, compound type does not have a carbon number fit | 1 | 0.0042256 | 0.12846
17.905 | 286.7252 | 17.9029 | Benzene, 1,3,5-tri-tert-butyl- | C18H30 | 97.2622 | Automatically assigned by comparing FID and MS retention times | A | Aromatics | 18 | Assumed 1, compound type does not have a carbon number fit | 1
18.015 | 1.4785 | 18.0144 | Isomer of Naphthalene, 1,2,3,4-tetrahydro-1,6-dimethyl-4-(1-methylethyl)-, (1S-cis)- | C15H22 | 60.3516 | Automatically assigned by comparing FID and MS retention times | A | Aromatics | 15 | Assumed 1, compound type does not have a carbon number fit | 1 | 0.0051565 | 0.15676
18.06 | 1.8438 | 18.0588 | 2H-1-Benzopyran-2-one, 4,6-dimethyl- | C11H10O2 | 62.7681 | Automatically assigned by comparing FID and MS retention times | O | Other | 11 | No RF assigned, compound type is listed as "Other" |  | 0.0064305
18.097 | 0.7894 | 18.0928 | Benzene, 1-(2,2-dimethylpropyl)-2,4,5-trimethyl- | C14H22 | 54.8732 | Automatically assigned by comparing FID and MS retention times | A | Aromatics | 14 | Assumed 1, compound type does not have a carbon number fit | 1 | 0.0027532 | 0.083696
18.136 | 1.8487 | 18.1389 | Isomer of Naphthalene, 1,2,3,4-tetrahydro-5,6,7,8-tetramethyl- | C14H20 | 66.9712 | Automatically assigned by comparing FID and MS retention times | A | Aromatics | 14 | Assumed 1, compound type does not have a carbon number fit | 1 | 0.0064476 | 0.19601
18.179 | 1.9776 | 18.1858 | Isomer of Naphthalene, 1,2-dimethyl- | C12H12 | 83.4862 | Automatically assigned by comparing FID and MS retention times | A | Aromatics | 12 | Assumed 1, compound type does not have a carbon number fit | 1 | 0.0068972 | 0.20967
18.235 | 2.5137 | 18.2344 | Naphthalene, 1,2,3,4-tetrahydro-1,5,8-trimethyl- | C13H18 | 71.0497 | Automatically assigned by comparing FID and MS retention times | A | Aromatics | 13 | Assumed 1, compound type does not have a carbon number fit | 1 | 0.0087669 | 0.26651
18.268 | 1.8294 | 18.2648 | Isomer of Naphthalene, 1,2,3,4-tetrahydro-1,6,8-trimethyl- | C13H18 | 77.4127 | Automatically assigned by comparing FID and MS retention times | A | Aromatics | 13 | Assumed 1, compound type does not have a carbon number fit | 1 | 0.0063803 | 0.19396
18.331 | 2.0215 | 18.3255 | Isomer of Octane, 3,6-dimethyl- | C10H22 | 76.067 | Automatically assigned by comparing FID and MS retention times | B | Branched Alkanes | 10 | Assumed 1, compound type does not have a carbon number fit | 1 | 0.0070503 | 0.21433
18.372 | 4.7491 | 18.37 | Naphthalene, 2-(1-methylethyl)- | C13H14 | 91.9189 | Automatically assigned by comparing FID and MS retention times | A | Aromatics | 13 | Assumed 1, compound type does not have a carbon number fit | 1 | 0.016563 | 0.50352
18.463 | 1.0928 | 18.4511 | Isomer of Naphthalene, 2-(1-methylethyl)- | C13H14 | 51.0584 | Automatically assigned by comparing FID and MS retention times | A | Aromatics | 13 | Assumed 1, compound type does not have a carbon number fit | 1 | 0.0038113 | 0.11586
18.524 | 2.5678 | 18.5184 | Benzene, 1-isopentyl-2,4,5-trimethyl- | C14H22 | 70.8293 | Automatically assigned by comparing FID and MS retention times | A | Aromatics | 14 | Assumed 1, compound type does not have a carbon number fit | 1 | 0.0089556 | 0.27225
18.618 | 1.5752 | 18.6106 | 1,3-Pentanedione, 4-methyl-1-phenyl- | C12H14O2 | 57.4602 | Automatically assigned by comparing FID and MS retention times | O | Other | 12 | No RF assigned, compound type is listed as "Other" |  | 0.0054938
18.678 | 2.7213 | 18.6764 | Nonane, 5-methyl-5-propyl- | C13H28 | 85.0425 | Automatically assigned by comparing FID and MS retention times | B | Branched Alkanes | 13 | Assumed 1, compound type does not have a carbon number fit | 1 | 0.009491 | 0.28853
18.795 | 5.2662 | 18.7946 | Isomer of Benzene, 1,3,5-tri-tert-butyl- | C18H30 | 72.1816 | Automatically assigned by comparing FID and MS retention times | A | Aromatics | 18 | Assumed 1, compound type does not have a carbon number fit | 1 | 0.018367 | 0.55835
18.87 | 3.1814 | 18.8674 | Naphthalene, 1,2,3,4-tetrahydro-5,6,7,8-tetramethyl- | C14H20 | 78.8394 | Automatically assigned by comparing FID and MS retention times | A | Aromatics | 14 | Assumed 1, compound type does not have a carbon number fit | 1 | 0.011096 | 0.33731
18.977 | 2.852 | 18.9712 | Isomer of Naphthalene, 2-(1-methylethyl)- | C13H14 | 81.8505 | Automatically assigned by comparing FID and MS retention times | A | Aromatics | 13 | Assumed 1, compound type does not have a carbon number fit | 1 | 0.0099468 | 0.30238
19.036 | 0.9088 | 19.0414 | Benzene, ethylpentamethyl- | C13H20 | 67.5748 | Automatically assigned by comparing FID and MS retention times | A | Aromatics | 13 | Assumed 1, compound type does not have a carbon number fit | 1 | 0.0031696 | 0.096355
19.12 | 1.5508 | 19.1203 | Naphthalene, 1,2-dihydro-4,5,7-trimethyl- | C13H16 | 70.958 | Automatically assigned by comparing FID and MS retention times | A | Aromatics | 13 | Assumed 1, compound type does not have a carbon number fit | 1 | 0.0054087 | 0.16442
19.157 | 0.4664 | 19.1536 | No Match |  |  | Automatically assigned by comparing FID and MS retention times |  |  |  | No RF assigned, at least one of the following were missing: compound name, formula, or type abbreviation
19.22 | 3.8852 | 19.2145 | Naphthalene, 2-(1,1-dimethylethyl)- | C14H16 | 70.1696 | Automatically assigned by comparing FID and MS retention times | A | Aromatics | 14 | Assumed 1, compound type does not have a carbon number fit | 1 | 0.01355 | 0.41193
19.305 | 2.8298 | 19.2997 | Naphthalene, 1,6,7-trimethyl- | C13H14 | 81.8941 | Automatically assigned by comparing FID and MS retention times | A | Aromatics | 13 | Assumed 1, compound type does not have a carbon number fit | 1 | 0.0098694 | 0.30003
19.447 | 4.7162 | 19.4493 | Naphthalene, 2-methyl-1-propyl- | C14H16 | 77.8996 | Automatically assigned by comparing FID and MS retention times | A | Aromatics | 14 | Assumed 1, compound type does not have a carbon number fit | 1 | 0.016449 | 0.50003
19.533 | 2.197 | 19.5343 | Isomer of Naphthalene, 1,6,7-trimethyl- | C13H14 | 86.6684 | Automatically assigned by comparing FID and MS retention times | A | Aromatics | 13 | Assumed 1, compound type does not have a carbon number fit | 1 | 0.0076624 | 0.23294
19.597 | 1.7609 | 19.5956 | 1,4-Dimethyl-2-cyclopentylbenzene | C13H18 | 68.5318 | Automatically assigned by comparing FID and MS retention times | A | Aromatics | 13 | Assumed 1, compound type does not have a carbon number fit | 1 | 0.0061414 | 0.1867
19.709 | 4.2583 | 19.7113 | Benzene, 1-(1,5-dimethylhexyl)-4-methyl- | C15H24 | 52.3991 | Automatically assigned by comparing FID and MS retention times | A | Aromatics | 15 | Assumed 1, compound type does not have a carbon number fit | 1 | 0.014852 | 0.45149
19.856 | 1.246 | 19.8531 | Hexadecane | C16H34 | 61.3927 | Automatically assigned by comparing FID and MS retention times | L | Linear Alkanes | 16 | Assigned using carbon number linear fit for compound type L and carbon number 16 | 0.87106 | 0.0043456 | 0.15166
19.94 | 3.0961 | 19.9479 | Nonane, 5-(2-methylpropyl)- | C13H28 | 76.6194 | Automatically assigned by comparing FID and MS retention times | B | Branched Alkanes | 13 | Assumed 1, compound type does not have a carbon number fit | 1 | 0.010798 | 0.32826
20.029 | 2.0419 | 20.0316 | 3-Ethyl-3-methylheptane | C10H22 | 75.4556 | Automatically assigned by comparing FID and MS retention times | B | Branched Alkanes | 10 | Assumed 1, compound type does not have a carbon number fit | 1 | 0.0071215 | 0.21649
20.097 | 1.6863 | 20.0898 | Isomer of Naphthalene, 2-methyl-1-propyl- | C14H16 | 53.1158 | Automatically assigned by comparing FID and MS retention times | A | Aromatics | 14 | Assumed 1, compound type does not have a carbon number fit | 1 | 0.0058812 | 0.17879
20.202 | 1.0258 | 20.2212 | Isomer of Naphthalene, 2-(1-methylethyl)- | C13H14 | 75.8635 | Automatically assigned by comparing FID and MS retention times | A | Aromatics | 13 | Assumed 1, compound type does not have a carbon number fit | 1 | 0.0035776 | 0.10876
20.248 | 0.9509 | 20.2327 | No Match |  |  | Automatically assigned by comparing FID and MS retention times |  |  |  | No RF assigned, at least one of the following were missing: compound name, formula, or type abbreviation
20.294 | 0.5135 | 20.2901 | Isomer of 1,1'-Biphenyl, 4-methoxy- | C13H12O | 55.3221 | Automatically assigned by comparing FID and MS retention times | O | Other | 13 | No RF assigned, compound type is listed as "Other" |  | 0.0017909
20.325 | 0.6849 | 20.3237 | No Match |  |  | Automatically assigned by comparing FID and MS retention times |  |  |  | No RF assigned, at least one of the following were missing: compound name, formula, or type abbreviation
20.4 | 1.7245 | 20.4162 | Isomer of Benzene, 1,2,4-trimethyl- | C9H12 | 64.8289 | Automatically assigned by comparing FID and MS retention times | A | Aromatics | 9 | Assumed 1, compound type does not have a carbon number fit | 1 | 0.0060145 | 0.18284
20.45 | 1.479 | 20.4467 | Butane, 2,3-dimethyl-2,3-di-(2,2'-naphthyl)- | C26H26 | 60.8341 | Automatically assigned by comparing FID and MS retention times | B | Branched Alkanes | 26 | Assumed 1, compound type does not have a carbon number fit | 1 | 0.0051582 | 0.15681
20.513 | 0.9492 | 20.5078 | No Match |  |  | Automatically assigned by comparing FID and MS retention times |  |  |  | No RF assigned, at least one of the following were missing: compound name, formula, or type abbreviation
20.572 | 1.9092 | 20.5683 | Hexadecane, 2-methyl- | C17H36 | 71.3535 | Automatically assigned by comparing FID and MS retention times | B | Branched Alkanes | 17 | Assumed 1, compound type does not have a carbon number fit | 1 | 0.0066586 | 0.20242
20.663 | 1.3294 | 20.6621 | 1,2-Cyclohexanedicarboxylic acid, butyl 4-octyl ester | C20H36O4 | 50.9215 | Automatically assigned by comparing FID and MS retention times | O | Other | 20 | No RF assigned, compound type is listed as "Other" |  | 0.0046365
20.7 | 1.344 | 20.7 | No Match |  |  | Automatically assigned by comparing FID and MS retention times |  |  |  | No RF assigned, at least one of the following were missing: compound name, formula, or type abbreviation
20.757 | 0.6448 | 20.7591 | No Match |  |  | Automatically assigned by comparing FID and MS retention times |  |  |  | No RF assigned, at least one of the following were missing: compound name, formula, or type abbreviation
20.849 | 1.0058 | 20.8474 | 4-Ethylbenzoic acid, tridec-2-ynyl ester | C22H32O2 | 56.136 | Automatically assigned by comparing FID and MS retention times | O | Other | 22 | No RF assigned, compound type is listed as "Other" |  | 0.0035079
20.875 | 0.798 | 20.8681 | No Match |  |  | Automatically assigned by comparing FID and MS retention times |  |  |  | No RF assigned, at least one of the following were missing: compound name, formula, or type abbreviation
20.924 | 1.1763 | 20.9226 | Isomer of 1,4,5,8-Tetramethylnaphthalene | C14H16 | 79.8993 | Automatically assigned by comparing FID and MS retention times | A | Aromatics | 14 | Assumed 1, compound type does not have a carbon number fit | 1 | 0.0041025 | 0.12472
20.976 | 1.3877 | 20.9731 | Dodecane, 2,6,10-trimethyl- | C15H32 | 84.0395 | Automatically assigned by comparing FID and MS retention times | B | Branched Alkanes | 15 | Assumed 1, compound type does not have a carbon number fit | 1 | 0.0048398 | 0.14713
21.045 | 1.4143 | 21.0428 | Isomer of Hexane, 3,3-dimethyl- | C8H18 | 73.0809 | Automatically assigned by comparing FID and MS retention times | B | Branched Alkanes | 8 | Assumed 1, compound type does not have a carbon number fit | 1 | 0.0049326 | 0.14995
21.114 | 2.4571 | 21.1108 | 1,4,5,8-Tetramethylnaphthalene | C14H16 | 74.4081 | Automatically assigned by comparing FID and MS retention times | A | Aromatics | 14 | Assumed 1, compound type does not have a carbon number fit | 1 | 0.0085695 | 0.26051
21.232 | 0.6117 | 21.2293 | Ethyl 1-naphthylacetate | C14H14O2 | 63.9705 | Automatically assigned by comparing FID and MS retention times | O | Other | 14 | No RF assigned, compound type is listed as "Other" |  | 0.0021334
21.26 | 0.3106 | 21.2823 | No Match |  |  | Automatically assigned by comparing FID and MS retention times |  |  |  | No RF assigned, at least one of the following were missing: compound name, formula, or type abbreviation
21.293 | 0.7234 | 21.2928 | No Match |  |  | Automatically assigned by comparing FID and MS retention times |  |  |  | No RF assigned, at least one of the following were missing: compound name, formula, or type abbreviation
21.356 | 1.2941 | 21.3549 | Naphthalene, 1,6-dimethyl-4-(1-methylethyl)- | C15H18 | 70.457 | Automatically assigned by comparing FID and MS retention times | A | Aromatics | 15 | Assumed 1, compound type does not have a carbon number fit | 1 | 0.0045134 | 0.13721
21.402 | 0.7375 | 21.4014 | 1,1'-Biphenyl, 4-methoxy- | C13H12O | 66.4269 | Automatically assigned by comparing FID and MS retention times | O | Other | 13 | No RF assigned, compound type is listed as "Other" |  | 0.0025721
21.461 | 1.6164 | 21.4637 | No Match |  |  | Automatically assigned by comparing FID and MS retention times |  |  |  | No RF assigned, at least one of the following were missing: compound name, formula, or type abbreviation
21.535 | 2.0219 | 21.5267 | Benzene, 1,1'-(1,1,10,10-tetramethyl-1,10-decanediyl)bis[3,4-dimethyl- | C30H46 | 54.7667 | Automatically assigned by comparing FID and MS retention times | A | Aromatics | 30 | Assumed 1, compound type does not have a carbon number fit | 1 | 0.0070517 | 0.21437
21.655 | 1.2229 | 21.6529 | Isomer of Azulene, 1,4-dimethyl-7-(1-methylethyl)- | C15H18 | 59.3042 | Automatically assigned by comparing FID and MS retention times | E | Alkenes/Alkynes | 15 | Assumed 1, compound type does not have a carbon number fit | 1 | 0.0042651 | 0.12966
21.743 | 1.134 | 21.7426 | 4-Benzoyl-2,5-diphenyl-1,3-dioxolane | C22H18O3 | 50.5118 | Automatically assigned by comparing FID and MS retention times | O | Other | 22 | No RF assigned, compound type is listed as "Other" |  | 0.003955
21.791 | 0.5014 | 21.7426 | Isomer of 4-Benzoyl-2,5-diphenyl-1,3-dioxolane | C22H18O3 | 50.5118 | Automatically assigned by comparing FID and MS retention times | O | Other | 22 | No RF assigned, compound type is listed as "Other" |  | 0.0017487
21.872 | 0.8714 | 21.9153 | No Match |  |  | Automatically assigned by comparing FID and MS retention times |  |  |  | No RF assigned, at least one of the following were missing: compound name, formula, or type abbreviation
21.934 | 1.1176 | 21.9346 | Isomer of Azulene, 1,4-dimethyl-7-(1-methylethyl)- | C15H18 | 52.7584 | Automatically assigned by comparing FID and MS retention times | E | Alkenes/Alkynes | 15 | Assumed 1, compound type does not have a carbon number fit | 1 | 0.0038978 | 0.11849
21.993 | 0.6083 | 21.9919 | No Match |  |  | Automatically assigned by comparing FID and MS retention times |  |  |  | No RF assigned, at least one of the following were missing: compound name, formula, or type abbreviation
22.038 | 0.8712 | 22.0367 | Isomer of Decane, 3-ethyl-3-methyl- | C13H28 | 65.0226 | Automatically assigned by comparing FID and MS retention times | B | Branched Alkanes | 13 | Assumed 1, compound type does not have a carbon number fit | 1 | 0.0030384 | 0.092369
22.09 | 0.8274 | 22.0707 | Isomer of Azulene, 1,4-dimethyl-7-(1-methylethyl)- | C15H18 | 68.9465 | Automatically assigned by comparing FID and MS retention times | E | Alkenes/Alkynes | 15 | Assumed 1, compound type does not have a carbon number fit | 1 | 0.0028857 | 0.087725
22.13 | 0.9194 | 22.177 | Isomer of Azulene, 1,4-dimethyl-7-(1-methylethyl)- | C15H18 | 64.6564 | Automatically assigned by comparing FID and MS retention times | E | Alkenes/Alkynes | 15 | Assumed 1, compound type does not have a carbon number fit | 1 | 0.0032066 | 0.097479
22.194 | 0.6146 | 22.177 | Isomer of Azulene, 1,4-dimethyl-7-(1-methylethyl)- | C15H18 | 64.6564 | Automatically assigned by comparing FID and MS retention times | E | Alkenes/Alkynes | 15 | Assumed 1, compound type does not have a carbon number fit | 1 | 0.0021435 | 0.065163
22.252 | 0.4007 | 22.3004 | No Match |  |  | Automatically assigned by comparing FID and MS retention times |  |  |  | No RF assigned, at least one of the following were missing: compound name, formula, or type abbreviation
22.309 | 0.402 | 22.3004 | No Match |  |  | Automatically assigned by comparing FID and MS retention times |  |  |  | No RF assigned, at least one of the following were missing: compound name, formula, or type abbreviation
22.404 | 0.6829 | 22.4083 | 1,5-Diacetylnaphthalene | C14H12O2 | 59.5998 | Automatically assigned by comparing FID and MS retention times | O | Other | 14 | No RF assigned, compound type is listed as "Other" |  | 0.0023817
22.493 | 0.5937 | 22.5166 | Sebacic acid, ethyl 4-(2-phenylpropyl-2)-phenyl ester | C27H36O4 | 63.2127 | Automatically assigned by comparing FID and MS retention times | O | Other | 27 | No RF assigned, compound type is listed as "Other" |  | 0.0020706
22.514 | 0.4575 | 22.5166 | Isomer of Sebacic acid, ethyl 4-(2-phenylpropyl-2)-phenyl ester | C27H36O4 | 63.2127 | Automatically assigned by comparing FID and MS retention times | O | Other | 27 | No RF assigned, compound type is listed as "Other" |  | 0.0015956
22.6 | 1.9201 | 22.6052 | Azulene, 1,4-dimethyl-7-(1-methylethyl)- | C15H18 | 81.5166 | Automatically assigned by comparing FID and MS retention times | E | Alkenes/Alkynes | 15 | Assumed 1, compound type does not have a carbon number fit | 1 | 0.0066967 | 0.20358
22.69 | 1.178 | 22.6912 | Isomer of Azulene, 1,4-dimethyl-7-(1-methylethyl)- | C15H18 | 59.6413 | Automatically assigned by comparing FID and MS retention times | E | Alkenes/Alkynes | 15 | Assumed 1, compound type does not have a carbon number fit | 1 | 0.0041085 | 0.1249
22.871 | 0.3795 | 22.866 | 2',4'-Dihydroxy-3',5'-dimethoxyacetophenone | C10H12O5 | 60.4584 | Automatically assigned by comparing FID and MS retention times | O | Other | 10 | No RF assigned, compound type is listed as "Other" |  | 0.0013236
22.971 | 0.9524 | 22.9679 | Isomer of Azulene, 1,4-dimethyl-7-(1-methylethyl)- | C15H18 | 71.5742 | Automatically assigned by comparing FID and MS retention times | E | Alkenes/Alkynes | 15 | Assumed 1, compound type does not have a carbon number fit | 1 | 0.0033216 | 0.10098
23.052 | 1.412 | 23.0518 | Isomer of Undecane, 3,8-dimethyl- | C13H28 | 77.3873 | Automatically assigned by comparing FID and MS retention times | B | Branched Alkanes | 13 | Assumed 1, compound type does not have a carbon number fit | 1 | 0.0049246 | 0.14971
23.091 | 0.3077 | 23.1251 | Benzene, 1-(1,1-dimethylethyl)-4-phenoxy- | C16H18O | 52.1512 | Automatically assigned by comparing FID and MS retention times | O | Other | 16 | No RF assigned, compound type is listed as "Other" |  | 0.0010732
23.135 | 0.4031 | 23.1378 | No Match |  |  | Automatically assigned by comparing FID and MS retention times |  |  |  | No RF assigned, at least one of the following were missing: compound name, formula, or type abbreviation
23.181 | 0.7177 | 23.1832 | Isomer of Azulene, 1,4-dimethyl-7-(1-methylethyl)- | C15H18 | 72.5682 | Automatically assigned by comparing FID and MS retention times | E | Alkenes/Alkynes | 15 | Assumed 1, compound type does not have a carbon number fit | 1 | 0.0025031 | 0.076094
23.221 | 0.2396 | 23.1832 | Isomer of Azulene, 1,4-dimethyl-7-(1-methylethyl)- | C15H18 | 72.5682 | Automatically assigned by comparing FID and MS retention times | E | Alkenes/Alkynes | 15 | Assumed 1, compound type does not have a carbon number fit | 1 | 0.00083564 | 0.025404
23.341 | 0.5428 | 23.3301 | 1,2-Benzenediol, O-(3-cyclopentylpropionyl)-O'-(4-ethylbenzoyl)- | C23H26O4 | 53.16 | Automatically assigned by comparing FID and MS retention times | O | Other | 23 | No RF assigned, compound type is listed as "Other" |  | 0.0018931
23.403 | 0.1061 | 23.3594 | Isomer of Sebacic acid, nonyl 4-(2-phenylpropyl-2)-phenyl ester | C34H50O4 | 58.9435 | Automatically assigned by comparing FID and MS retention times | O | Other | 34 | No RF assigned, compound type is listed as "Other" |  | 0.00037004
23.463 | 0.9327 | 23.459 | 9H-Xanthen-9-one, 3-methoxy- | C14H10O3 | 58.7675 | Automatically assigned by comparing FID and MS retention times | O | Other | 14 | No RF assigned, compound type is listed as "Other" |  | 0.0032529
23.552 | 0.3577 | 23.5475 | No Match |  |  | Automatically assigned by comparing FID and MS retention times |  |  |  | No RF assigned, at least one of the following were missing: compound name, formula, or type abbreviation
23.763 | 0.2127 | 23.8111 | No Match |  |  | Automatically assigned by comparing FID and MS retention times |  |  |  | No RF assigned, at least one of the following were missing: compound name, formula, or type abbreviation
23.812 | 0.3869 | 23.8111 | No Match |  |  | Automatically assigned by comparing FID and MS retention times |  |  |  | No RF assigned, at least one of the following were missing: compound name, formula, or type abbreviation
24.055 | 0.7744 | 24.0425 | No Match |  |  | Automatically assigned by comparing FID and MS retention times |  |  |  | No RF assigned, at least one of the following were missing: compound name, formula, or type abbreviation
24.44 | 0.3459 | 24.4874 | Naphthalene, 1,2-dibutyl- | C18H24 | 56.9828 | Automatically assigned by comparing FID and MS retention times | A | Aromatics | 18 | Assumed 1, compound type does not have a carbon number fit | 1 | 0.0012064 | 0.036674
24.488 | 0.1292 | 24.4874 | Isomer of Naphthalene, 1,2-dibutyl- | C18H24 | 56.9828 | Automatically assigned by comparing FID and MS retention times | A | Aromatics | 18 | Assumed 1, compound type does not have a carbon number fit | 1 | 0.00045061 | 0.013698
24.53 | 0.0352 | 24.5706 | Isomer of 4-Dodecyl-o-xylene | C20H34 | 60.4883 | Automatically assigned by comparing FID and MS retention times | A | Aromatics | 20 | Assumed 1, compound type does not have a carbon number fit | 1 | 0.00012277 | 0.0037321
24.572 | 0.2261 | 24.5706 | 4-Dodecyl-o-xylene | C20H34 | 60.4883 | Automatically assigned by comparing FID and MS retention times | A | Aromatics | 20 | Assumed 1, compound type does not have a carbon number fit | 1 | 0.00078856 | 0.023972
24.614 | 0.4496 | 24.6128 | Sebacic acid, nonyl 4-(2-phenylpropyl-2)-phenyl ester | C34H50O4 | 76.6171 | Automatically assigned by comparing FID and MS retention times | O | Other | 34 | No RF assigned, compound type is listed as "Other" |  | 0.0015681
24.707 | 0.3349 | 24.7084 | 6-Methoxy-3-methyl-2-benzofurancarboxylic acid | C11H10O4 | 58.1969 | Automatically assigned by comparing FID and MS retention times | O | Other | 11 | No RF assigned, compound type is listed as "Other" |  | 0.001168
24.78 | 0.1415 | 24.7355 | di-p-Tolylacetylene | C16H14 | 61.0546 | Automatically assigned by comparing FID and MS retention times | E | Alkenes/Alkynes | 16 | Assumed 1, compound type does not have a carbon number fit | 1 | 0.0004935 | 0.015003
24.906 | 0.1378 | 24.9497 | Isomer of Decane, 3,8-dimethyl- | C12H26 | 76.147 | Automatically assigned by comparing FID and MS retention times | B | Branched Alkanes | 12 | Assumed 1, compound type does not have a carbon number fit | 1 | 0.0004806 | 0.01461
24.949 | 1.1701 | 24.9497 | Decane, 3,8-dimethyl- | C12H26 | 76.147 | Automatically assigned by comparing FID and MS retention times | B | Branched Alkanes | 12 | Assumed 1, compound type does not have a carbon number fit | 1 | 0.0040809 | 0.12406
25.288 | 0.4574 | 25.2797 | 9H-Xanthen-9-one, 4-methoxy- | C14H10O3 | 54.4873 | Automatically assigned by comparing FID and MS retention times | O | Other | 14 | No RF assigned, compound type is listed as "Other" |  | 0.0015953
25.512 | 0.7692 | 25.5352 | No Match |  |  | Automatically assigned by comparing FID and MS retention times |  |  |  | No RF assigned, at least one of the following were missing: compound name, formula, or type abbreviation
25.56 | 0.1737 | 25.5352 | No Match |  |  | Automatically assigned by comparing FID and MS retention times |  |  |  | No RF assigned, at least one of the following were missing: compound name, formula, or type abbreviation
25.719 | 0.3804 | 25.7274 | No Match |  |  | Automatically assigned by comparing FID and MS retention times |  |  |  | No RF assigned, at least one of the following were missing: compound name, formula, or type abbreviation
25.836 | 0.8357 | 25.8651 | No Match |  |  | Automatically assigned by comparing FID and MS retention times |  |  |  | No RF assigned, at least one of the following were missing: compound name, formula, or type abbreviation
25.938 | 0.8689 | 25.9352 | No Match |  |  | Automatically assigned by comparing FID and MS retention times |  |  |  | No RF assigned, at least one of the following were missing: compound name, formula, or type abbreviation
26.308 | 0.146 | 26.2635 | 9-Ethyl-10-methylanthracene | C17H16 | 60.2388 | Automatically assigned by comparing FID and MS retention times | A | Aromatics | 17 | Assumed 1, compound type does not have a carbon number fit | 1 | 0.0005092 | 0.01548
26.387 | 0.9049 | 26.3917 | 4-tert-Butoxystyrene | C12H16O | 53.1168 | Automatically assigned by comparing FID and MS retention times | O | Other | 12 | No RF assigned, compound type is listed as "Other" |  | 0.003156
26.689 | 1.1394 | 26.6891 | Isomer of Undecane, 3,8-dimethyl- | C13H28 | 76.9394 | Automatically assigned by comparing FID and MS retention times | B | Branched Alkanes | 13 | Assumed 1, compound type does not have a carbon number fit | 1 | 0.0039738 | 0.1208
28.065 | 0.3774 | 28.0673 | No Match |  |  | Automatically assigned by comparing FID and MS retention times |  |  |  | No RF assigned, at least one of the following were missing: compound name, formula, or type abbreviation
28.115 | 0.1577 | 28.0673 | No Match |  |  | Automatically assigned by comparing FID and MS retention times |  |  |  | No RF assigned, at least one of the following were missing: compound name, formula, or type abbreviation
28.382 | 0.2057 | 28.3857 | No Match |  |  | Automatically assigned by comparing FID and MS retention times |  |  |  | No RF assigned, at least one of the following were missing: compound name, formula, or type abbreviation
28.434 | 0.0691 | 28.3857 | No Match |  |  | Automatically assigned by comparing FID and MS retention times |  |  |  | No RF assigned, at least one of the following were missing: compound name, formula, or type abbreviation
28.564 | 0.0895 | 28.5576 | No Match |  |  | Automatically assigned by comparing FID and MS retention times |  |  |  | No RF assigned, at least one of the following were missing: compound name, formula, or type abbreviation
29.345 | 35.8131 | 29.3456 | No Match |  |  | Automatically assigned by comparing FID and MS retention times |  |  |  | No RF assigned, at least one of the following were missing: compound name, formula, or type abbreviation
29.616 | 2.2667 | 29.6167 | No Match |  |  | Automatically assigned by comparing FID and MS retention times |  |  |  | No RF assigned, at least one of the following were missing: compound name, formula, or type abbreviation
29.648 | 1.0405 | 29.6167 | No Match |  |  | Automatically assigned by comparing FID and MS retention times |  |  |  | No RF assigned, at least one of the following were missing: compound name, formula, or type abbreviation
30.16 | 3.0524 | 30.1597 | Isophthalic acid, 4-methoxyphenyl nonyl ester | C24H30O5 | 51.1962 | Automatically assigned by comparing FID and MS retention times | O | Other | 24 | No RF assigned, compound type is listed as "Other" |  | 0.010646
30.205 | 1.7869 | 30.1689 | No Match |  |  | Automatically assigned by comparing FID and MS retention times |  |  |  | No RF assigned, at least one of the following were missing: compound name, formula, or type abbreviation
30.408 | 3.7968 | 30.4166 | Dibenzo[fg,ij]pentaphene | C28H16 | 52.7843 | Automatically assigned by comparing FID and MS retention times | A | Aromatics | 28 | Assumed 1, compound type does not have a carbon number fit | 1 | 0.013242 | 0.40256
30.683 | 3.0402 | 30.6991 | No Match |  |  | Automatically assigned by comparing FID and MS retention times |  |  |  | No RF assigned, at least one of the following were missing: compound name, formula, or type abbreviation
30.709 | 2.4463 | 30.6991 | No Match |  |  | Automatically assigned by comparing FID and MS retention times |  |  |  | No RF assigned, at least one of the following were missing: compound name, formula, or type abbreviation
30.87 | 2.1332 | 30.9044 | No Match |  |  | Automatically assigned by comparing FID and MS retention times |  |  |  | No RF assigned, at least one of the following were missing: compound name, formula, or type abbreviation
30.921 | 2.9137 | 30.9044 | No Match |  |  | Automatically assigned by comparing FID and MS retention times |  |  |  | No RF assigned, at least one of the following were missing: compound name, formula, or type abbreviation
31.11 | 1.6931 | 31.1582 | Isomer of 2,4-Dimethylphenethyl alcohol | C10H14O | 56.3845 | Automatically assigned by comparing FID and MS retention times | O | Other | 10 | No RF assigned, compound type is listed as "Other" |  | 0.005905
31.162 | 4.3661 | 31.1582 | 2,4-Dimethylphenethyl alcohol | C10H14O | 56.3845 | Automatically assigned by comparing FID and MS retention times | O | Other | 10 | No RF assigned, compound type is listed as "Other" |  | 0.015227
31.308 | 2.161 | 31.3445 | No Match |  |  | Automatically assigned by comparing FID and MS retention times |  |  |  | No RF assigned, at least one of the following were missing: compound name, formula, or type abbreviation
31.839 | 2.4195 | 31.8026 | No Match |  |  | Automatically assigned by comparing FID and MS retention times |  |  |  | No RF assigned, at least one of the following were missing: compound name, formula, or type abbreviation
32.066 | 3.6477 | 32.0428 | No Match |  |  | Automatically assigned by comparing FID and MS retention times |  |  |  | No RF assigned, at least one of the following were missing: compound name, formula, or type abbreviation
32.147 | 1.4047 | 32.1033 | No Match |  |  | Automatically assigned by comparing FID and MS retention times |  |  |  | No RF assigned, at least one of the following were missing: compound name, formula, or type abbreviation
32.2 | 2.2128 | 32.2488 | No Match |  |  | Automatically assigned by comparing FID and MS retention times |  |  |  | No RF assigned, at least one of the following were missing: compound name, formula, or type abbreviation
32.295 | 0.8796 | 32.2488 | No Match |  |  | Automatically assigned by comparing FID and MS retention times |  |  |  | No RF assigned, at least one of the following were missing: compound name, formula, or type abbreviation
32.4 | 3.2954 | 32.4387 | No Match |  |  | Automatically assigned by comparing FID and MS retention times |  |  |  | No RF assigned, at least one of the following were missing: compound name, formula, or type abbreviation
32.706 | 1.7533 | 32.7113 | No Match |  |  | Automatically assigned by comparing FID and MS retention times |  |  |  | No RF assigned, at least one of the following were missing: compound name, formula, or type abbreviation
33.181 | 0.232 | 33.1622 | No Match |  |  | Automatically assigned by comparing FID and MS retention times |  |  |  | No RF assigned, at least one of the following were missing: compound name, formula, or type abbreviation
33.202 | 0.4646 | 33.1622 | No Match |  |  | Automatically assigned by comparing FID and MS retention times |  |  |  | No RF assigned, at least one of the following were missing: compound name, formula, or type abbreviation
33.379 | 0.4915 | 33.3637 | No Match |  |  | Automatically assigned by comparing FID and MS retention times |  |  |  | No RF assigned, at least one of the following were missing: compound name, formula, or type abbreviation
33.62 | 0.3366 | 33.5946 | No Match |  |  | Automatically assigned by comparing FID and MS retention times |  |  |  | No RF assigned, at least one of the following were missing: compound name, formula, or type abbreviation
33.765 | 0.3175 | 33.7692 | No Match |  |  | Automatically assigned by comparing FID and MS retention times |  |  |  | No RF assigned, at least one of the following were missing: compound name, formula, or type abbreviation
33.839 | 0.2959 | 33.8133 | No Match |  |  | Automatically assigned by comparing FID and MS retention times |  |  |  | No RF assigned, at least one of the following were missing: compound name, formula, or type abbreviation
34.191 | 0.3162 | 34.197 | Isomer of 4,4'-bi-4H-pyran, 2,2',6,6'-tetrakis(1,1-dimethylethyl)-4,4'-dimethyl- | C28H46O2 | 53.8374 | Automatically assigned by comparing FID and MS retention times | O | Other | 28 | No RF assigned, compound type is listed as "Other" |  | 0.0011028
34.24 | 0.5546 | 34.197 | 4,4'-bi-4H-pyran, 2,2',6,6'-tetrakis(1,1-dimethylethyl)-4,4'-dimethyl- | C28H46O2 | 53.8374 | Automatically assigned by comparing FID and MS retention times | O | Other | 28 | No RF assigned, compound type is listed as "Other" |  | 0.0019343
34.455 | 0.1885 | 34.4648 | No Match |  |  | Automatically assigned by comparing FID and MS retention times |  |  |  | No RF assigned, at least one of the following were missing: compound name, formula, or type abbreviation
34.893 | 0.388 | 34.9143 | No Match |  |  | Automatically assigned by comparing FID and MS retention times |  |  |  | No RF assigned, at least one of the following were missing: compound name, formula, or type abbreviation
35.741 | 0.6886 | 35.7267 | No Match |  |  | Automatically assigned by comparing FID and MS retention times |  |  |  | No RF assigned, at least one of the following were missing: compound name, formula, or type abbreviation
35.76 | 0.5027 | 35.7874 | 3-Phenyl-2H-chromene | C15H12O | 62.019 | Automatically assigned by comparing FID and MS retention times | O | Other | 15 | No RF assigned, compound type is listed as "Other" |  | 0.0017532
36.039 | 0.2698 | 36.0158 | No Match |  |  | Automatically assigned by comparing FID and MS retention times |  |  |  | No RF assigned, at least one of the following were missing: compound name, formula, or type abbreviation
37.81 | 0.1343 | 37.8346 | Isomer of 4,4'-bi-4H-pyran, 2,2',6,6'-tetrakis(1,1-dimethylethyl)-4,4'-dimethyl- | C28H46O2 | 57.6447 | Automatically assigned by comparing FID and MS retention times | O | Other | 28 | No RF assigned, compound type is listed as "Other" |  | 0.00046839
38.039 | 0.0769 | 38.0286 | No Match |  |  | Automatically assigned by comparing FID and MS retention times |  |  |  | No RF assigned, at least one of the following were missing: compound name, formula, or type abbreviation
38.07 | 0.1681 | 38.0286 | No Match |  |  | Automatically assigned by comparing FID and MS retention times |  |  |  | No RF assigned, at least one of the following were missing: compound name, formula, or type abbreviation
38.283 | 0.1658 | 38.2981 | No Match |  |  | Automatically assigned by comparing FID and MS retention times |  |  |  | No RF assigned, at least one of the following were missing: compound name, formula, or type abbreviation
38.324 | 0.302 | 38.2981 | No Match |  |  | Automatically assigned by comparing FID and MS retention times |  |  |  | No RF assigned, at least one of the following were missing: compound name, formula, or type abbreviation
38.473 | 0.1007 | 38.496 | No Match |  |  | Automatically assigned by comparing FID and MS retention times |  |  |  | No RF assigned, at least one of the following were missing: compound name, formula, or type abbreviation
38.498 | 0.1347 | 38.496 | No Match |  |  | Automatically assigned by comparing FID and MS retention times |  |  |  | No RF assigned, at least one of the following were missing: compound name, formula, or type abbreviation

## Gas FID
Sample Name | Reactor Name | Catalyst Type | Catalyst Amount (mg) | Plastic Type | Plastic Amount (mg) | Reaction Temperature (C) | Quench Temperature (C) | Reaction Pressure (psi) | Initial Pressure (psi) | Quench Pressure (psi) | Start Time | End Time | Heat Time | Internal Standard Name | Internal Standard Mass (mg) | Reactor Volume (mL) | Remaining solids (mg) | Injected CO2 (mL) | Reaction Time | Total mass source | Mass (mg)
MBPR053_01 | Tall | Ru/C+BEA | 195.1 | PE4k Sigma-Aldrich | 1015.6 | 280 | 29.6 | 250 | 125 | 125 | 2024-03-22 15:33 | 2024-03-25 18:33 | 3 | Benzene, 1,3,5-tri-tert-butyl- | 30.4 | 35 | 917.6 | 2.5 | 72 | Overall breakdown | 11.7475
[20 empty] | Compound Type Breakdown | 11.7475
FID RT | FID Area | MS RT | Compound Name | Formula | Match Factor | Compound Source | Compound Type Abbreviation | Carbon Number | RF (Area/vol.%) | RF Source | MW (g/mol) | Vol.% | Moles | Mass (mg) | Compound Type |  |  |  |  | Carbon Number Breakdown | 11.7475
1.409 | 3636.7185 | 2.8838 | Butane, 2-methyl- | C5H12 | 97.8753 | Manual | B | 5 | 8557.35 | RF assignment based on average response factor for DBRF carbon number entries | 72.151 | 0.42498 | 6.3845e-05 | 4.6064 | Branched Alkanes |  |  |  |  | Compound Type + Carbon Number Breakdown | 11.7475
1.463 | 738.7589 | 3.0271 | Pentane | C5H12 | 94.6159 | Manual | L | 5 | 8557.35 | RF assignment based on average response factor for DBRF carbon number entries | 72.151 | 0.08633 | 1.2969e-05 | 0.93575 | Linear Alkanes
1.49 | 147.7936 | 3.0965 | Cyclopropane, 1,2-dimethyl-, cis- | C5H10 | 98.0982 | Manual | C | 5 | 8557.35 | RF assignment based on average response factor for DBRF carbon number entries | 70.135 | 0.017271 | 2.5946e-06 | 0.18197 | Cycloalkanes |  | Compound Type | Mass (mg) | Mass fraction | Aromatics | Linear Alkanes | Branched Alkanes | Cycloalkanes | Alkenes/Alkynes | Other
1.525 | 1136.6975 | 3.1898 | Cyclopropane, 1,2-dimethyl-, cis- | C5H10 | 98.8222 | Manual | C | 5 | 8557.35 | RF assignment based on average response factor for DBRF carbon number entries | 70.135 | 0.13283 | 1.9955e-05 | 1.3996 | Cycloalkanes |  | Aromatics | 0.001356 | 0.00011542 | 0 | 0 | 0 | 0 | 0 | 0
1.695 | 1005.27 | 3.6519 | Pentane, 2-methyl- | C6H14 | 96.0845 | Manual | B | 6 | 10259.37 | RF assignment based on average response factor for DBRF carbon number entries | 86.178 | 0.097986 | 1.472e-05 | 1.2686 | Branched Alkanes |  | Linear Alkanes | 1.2396 | 0.10552 | 0 | 0 | 0 | 0 | 0 | 0
1.764 | 221.273 | 3.8495 | Pentane, 3-methyl- | C6H14 | 99.3905 | Manual | B | 6 | 10259.37 | RF assignment based on average response factor for DBRF carbon number entries | 86.178 | 0.021568 | 3.2401e-06 | 0.27923 | Branched Alkanes |  | Branched Alkanes | 7.251 | 0.61724 | 0 | 0 | 0 | 0 | 0 | 0
1.804 | 106.8642 | 3.9665 | 1-Pentene, 2-methyl- | C6H12 | 97.4344 | Manual | E | 6 | 10259.37 | RF assignment based on average response factor for DBRF carbon number entries | 84.162 | 0.010416 | 1.5648e-06 | 0.1317 | Alkenes/Alkynes |  | Cycloalkanes | 1.6718 | 0.14231 | 0 | 0 | 0 | 0 | 0 | 0
1.855 | 178.9344 | 4.1171 | n-Hexane | C6H14 | 97.84 | Manual | L | 6 | 10259.37 | RF assignment based on average response factor for DBRF carbon number entries | 86.178 | 0.017441 | 2.6202e-06 | 0.2258 | Linear Alkanes |  | Alkenes/Alkynes | 1.5837 | 0.13481 | 0 | 0.93575 | 4.6064 | 1.5815 | 0 | 0
1.912 | 417.2267 | 4.2926 | 1-Butene, 2,3-dimethyl- | C6H12 | 93.7847 | Manual | E | 6 | 10259.37 | RF assignment based on average response factor for DBRF carbon number entries | 84.162 | 0.040668 | 6.1095e-06 | 0.51419 | Alkenes/Alkynes |  | Other | 0 | 0 | 0 | 0.2258 | 1.5478 | 0 | 0.9608 | 0
1.999 | 168.6139 | 4.5622 | 2-Pentene, 3-methyl- | C6H12 | 97.5198 | Manual | E | 6 | 10259.37 | RF assignment based on average response factor for DBRF carbon number entries | 84.162 | 0.016435 | 2.469e-06 | 0.2078 | Alkenes/Alkynes |  |  |  |  | 0 | 0.078053 | 0.80318 | 0.062813 | 0.50845 | 0
2.041 | 133.1059 | 4.6907 | Pentane, 2,4-dimethyl- | C7H16 | 97.8639 | Manual | B | 7 | 11961.39 | RF assignment based on average response factor for DBRF carbon number entries | 100.205 | 0.011128 | 1.6717e-06 | 0.16752 | Branched Alkanes |  | Carbon Number | Mass (mg) |  | 0.001356 | 0 | 0.27426 | 0.023694 | 0.10397 | 0
2.073 | 86.9176 | 4.797 | 2-Pentene, 4-methyl- | C6H12 | 97.5275 | Manual | E | 6 | 10259.37 | RF assignment based on average response factor for DBRF carbon number entries | 84.162 | 0.008472 | 1.2727e-06 | 0.10712 | Alkenes/Alkynes |  | 1 | 0 |  | 0 | 0 | 0.01935 | 0.0023043 | 0.0099031 | 0
2.185 | 19.3664 | 5.1645 | 1-Pentene, 2,4-dimethyl- | C7H14 | 97.2077 | Manual | E | 7 | 11961.39 | RF assignment based on average response factor for DBRF carbon number entries | 98.189 | 0.0016191 | 2.4323e-07 | 0.023883 | Alkenes/Alkynes |  | 2 | 0 |  | 0 | 0 | 0 | 0 | 0 | 0
2.254 | 55.3382 | 5.3917 | 2-Pentene, 2,4-dimethyl- | C7H14 | 94.1762 | Manual | E | 7 | 11961.39 | RF assignment based on average response factor for DBRF carbon number entries | 98.189 | 0.0046264 | 6.9502e-07 | 0.068243 | Alkenes/Alkynes |  | 3 | 0 |  | 0 | 0 | 0 | 0 | 0 | 0
2.31 | 47.1308 | 5.4815 | 1-Pentene, 3,3-dimethyl- | C7H14 | 95.7031 | Manual | E | 7 | 11961.39 | RF assignment based on average response factor for DBRF carbon number entries | 98.189 | 0.0039402 | 5.9194e-07 | 0.058122 | Alkenes/Alkynes |  | 4 | 0 |  | 0 | 0 | 0 | 0.0014244 | 0.00060008 | 0
2.347 | 392.5847 | 5.6669 | Hexane, 2-methyl- | C7H16 | 96.6388 | Manual | B | 7 | 11961.39 | RF assignment based on average response factor for DBRF carbon number entries | 100.205 | 0.032821 | 4.9307e-06 | 0.49408 | Branched Alkanes |  | 5 | 7.1237
2.429 | 112.5028 | 5.9096 | Hexane, 3-methyl- | C7H16 | 98.6148 | Manual | B | 7 | 11961.39 | RF assignment based on average response factor for DBRF carbon number entries | 100.205 | 0.0094055 | 1.413e-06 | 0.14159 | Branched Alkanes |  | 6 | 2.7344
2.487 | 15.3523 | 6.0762 | 2-Pentene, 3,4-dimethyl-, (Z)- | C7H14 | 94.2026 | Manual | E | 7 | 11961.39 | RF assignment based on average response factor for DBRF carbon number entries | 98.189 | 0.0012835 | 1.9282e-07 | 0.018933 | Alkenes/Alkynes |  | 7 | 1.4525
2.512 | 9.3407 | 6.1372 | Isopropylcyclobutane | C7H14 | 89.4299 | Manual | C | 7 | 11961.39 | RF assignment based on average response factor for DBRF carbon number entries | 98.189 | 0.0007809 | 1.1731e-07 | 0.011519 | Cycloalkanes |  | 8 | 0.40328
2.572 | 62.8484 | 6.2871 | 1-Hexene, 2-methyl- | C7H14 | 81.4619 | Manual | E | 7 | 11961.39 | RF assignment based on average response factor for DBRF carbon number entries | 98.189 | 0.0052543 | 7.8934e-07 | 0.077505 | Alkenes/Alkynes |  | 9 | 0.031557
2.649 | 15.1801 | 6.5272 | 3-Methyl-3-hexene | C7H14 | 96.6215 | Manual | E | 7 | 11961.39 | RF assignment based on average response factor for DBRF carbon number entries | 98.189 | 0.0012691 | 1.9065e-07 | 0.01872 | Alkenes/Alkynes |  | 10 | 0
2.677 | 62.0196 | 6.5978 | Heptane | C7H16 | 94.9487 | Manual | L | 7 | 11961.39 | RF assignment based on average response factor for DBRF carbon number entries | 100.205 | 0.005185 | 7.7893e-07 | 0.078053 | Linear Alkanes |  | 11 | 0
2.727 | 113.566 | 6.7325 | 4-Methyl-2-hexene,c&t | C7H14 | 95.3319 | Manual | E | 7 | 11961.39 | RF assignment based on average response factor for DBRF carbon number entries | 98.189 | 0.0094944 | 1.4263e-06 | 0.14005 | Alkenes/Alkynes |  | 12 | 0.0020245
2.778 | 11.4079 | 6.8637 | (Z)-4-Methyl-2-hexene | C7H14 | 89.2633 | Manual | E | 7 | 11961.39 | RF assignment based on average response factor for DBRF carbon number entries | 98.189 | 0.00095373 | 1.4328e-07 | 0.014068 | Alkenes/Alkynes
2.811 | 37.7993 | 6.9434 | 4-Methyl-2-hexene,c&t | C7H14 | 95.7542 | Manual | E | 7 | 11961.39 | RF assignment based on average response factor for DBRF carbon number entries | 98.189 | 0.0031601 | 4.7474e-07 | 0.046614 | Alkenes/Alkynes
2.856 | 34.3118 | 7.054 | 2-Pentene, 3,4-dimethyl-, (Z)- | C7H14 | 96.7385 | Manual | E | 7 | 11961.39 | RF assignment based on average response factor for DBRF carbon number entries | 98.189 | 0.0028685 | 4.3094e-07 | 0.042313 | Alkenes/Alkynes
2.937 | 28.3442 | 7.2298 | Cyclohexane, methyl- | C7H14 | 97.0087 | Manual | C | 7 | 11961.39 | RF assignment based on average response factor for DBRF carbon number entries | 98.189 | 0.0023696 | 3.5599e-07 | 0.034954 | Cycloalkanes
3.031 | 41.3559 | 7.4669 | Hexane, 2,5-dimethyl- | C8H18 | 98.706 | Manual | B | 8 | 13663.41 | RF assignment based on average response factor for DBRF carbon number entries | 114.232 | 0.0030268 | 4.5471e-07 | 0.051942 | Branched Alkanes
3.055 | 30.4287 | 7.5206 | Hexane, 2,4-dimethyl- | C8H18 | 97.1672 | Manual | B | 8 | 13663.41 | RF assignment based on average response factor for DBRF carbon number entries | 114.232 | 0.002227 | 3.3456e-07 | 0.038218 | Branched Alkanes
3.111 | 1.4132 | 7.6507 | 3,4-Dimethyl-2-hexene | C8H16 | 82.0701 | Manual | E | 8 | 13663.41 | RF assignment based on average response factor for DBRF carbon number entries | 112.216 | 0.00010343 | 1.5538e-08 | 0.0017436 | Alkenes/Alkynes
3.165 | 12.8954 | 7.7188 | Pentane, 2,3,3-trimethyl- | C8H18 | 72.4777 | Manual | B | 8 | 13663.41 | RF assignment based on average response factor for DBRF carbon number entries | 114.232 | 0.00094379 | 1.4178e-07 | 0.016196 | Branched Alkanes
3.235 | 19.5938 | 7.9222 | 3-Ethyl-3-hexene | C8H16 | 96.5007 | Manual | E | 8 | 13663.41 | RF assignment based on average response factor for DBRF carbon number entries | 112.216 | 0.001434 | 2.1543e-07 | 0.024175 | Alkenes/Alkynes
3.267 | 5.495 | 7.9877 | 2,3-Dimethyl-1-hexene | C8H16 | 78.0769 | Manual | E | 8 | 13663.41 | RF assignment based on average response factor for DBRF carbon number entries | 112.216 | 0.00040217 | 6.0417e-08 | 0.0067798 | Alkenes/Alkynes
3.31 | 6.3485 | 8.0798 | 1-Hexene, 2,5-dimethyl- | C8H16 | 88.4361 | Manual | E | 8 | 13663.41 | RF assignment based on average response factor for DBRF carbon number entries | 112.216 | 0.00046464 | 6.9802e-08 | 0.0078329 | Alkenes/Alkynes
3.353 | 13.5279 | 8.1396 | 3,5-Dimethylcyclopentene | C7H12 | 84.5222 | Manual | C | 7 | 11961.39 | RF assignment based on average response factor for DBRF carbon number entries | 96.173 | 0.001131 | 1.699e-07 | 0.01634 | Cycloalkanes
3.404 | 13.0627 | 8.2673 | Hexane, 2,3-dimethyl- | C8H18 | 94.2236 | Manual | B | 8 | 13663.41 | RF assignment based on average response factor for DBRF carbon number entries | 114.232 | 0.00095604 | 1.4362e-07 | 0.016406 | Branched Alkanes
3.482 | 89.2732 | 8.423 | Heptane, 2-methyl- | C8H18 | 96.5135 | Manual | B | 8 | 13663.41 | RF assignment based on average response factor for DBRF carbon number entries | 114.232 | 0.0065337 | 9.8156e-07 | 0.11213 | Branched Alkanes
3.59 | 29.5294 | 8.6296 | Heptane, 3-methyl- | C8H18 | 95.6308 | Manual | B | 8 | 13663.41 | RF assignment based on average response factor for DBRF carbon number entries | 114.232 | 0.0021612 | 3.2468e-07 | 0.037088 | Branched Alkanes
3.647 | 10.6884 | 8.7386 | Cyclohexane, 1,3-dimethyl-, trans- | C8H16 | 94.7828 | Manual | C | 8 | 13663.41 | RF assignment based on average response factor for DBRF carbon number entries | 112.216 | 0.00078226 | 1.1752e-07 | 0.013187 | Cycloalkanes
3.715 | 3.5081 | 8.8746 | 2-Hexene, 5,5-dimethyl-, (Z)- | C8H16 | 81.7159 | Manual | E | 8 | 13663.41 | RF assignment based on average response factor for DBRF carbon number entries | 112.216 | 0.00025675 | 3.8571e-08 | 0.0043283 | Alkenes/Alkynes
3.789 | 9.4584 | 9.0041 | 3-Ethyl-2-hexene | C8H16 | 92.4927 | Manual | E | 8 | 13663.41 | RF assignment based on average response factor for DBRF carbon number entries | 112.216 | 0.00069224 | 1.0399e-07 | 0.01167 | Alkenes/Alkynes
3.856 | 3.0608 | 9.1285 | 3-Ethyl-3-hexene | C8H16 | 79.1783 | Manual | E | 8 | 13663.41 | RF assignment based on average response factor for DBRF carbon number entries | 112.216 | 0.00022401 | 3.3653e-08 | 0.0037765 | Alkenes/Alkynes
3.885 | 3.7613 | 9.1758 | 3-Hexene, 2,3-dimethyl- | C8H16 | 92.0041 | Manual | E | 8 | 13663.41 | RF assignment based on average response factor for DBRF carbon number entries | 112.216 | 0.00027528 | 4.1355e-08 | 0.0046407 | Alkenes/Alkynes
3.926 | 7.4075 | 9.2534 | Cyclopentene, 1,2,3-trimethyl- | C8H14 | 85.2645 | Manual | C | 8 | 13663.41 | RF assignment based on average response factor for DBRF carbon number entries | 110.2 | 0.00054214 | 8.1445e-08 | 0.0089753 | Cycloalkanes
3.97 | 12.4542 | 9.3218 | 4-Octene, (E)- | C8H16 | 90.0819 | Manual | E | 8 | 13663.41 | RF assignment based on average response factor for DBRF carbon number entries | 112.216 | 0.0009115 | 1.3693e-07 | 0.015366 | Alkenes/Alkynes
4.03 | 12.2265 | 9.4023 | 3-Ethyl-4-methyl-2-pentene | C8H16 | 93.7107 | Manual | E | 8 | 13663.41 | RF assignment based on average response factor for DBRF carbon number entries | 112.216 | 0.00089484 | 1.3443e-07 | 0.015085 | Alkenes/Alkynes
4.12 | 7.0716 | 9.5801 | 1,4-Pentadiene, 2,3,3-trimethyl- | C8H14 | 87.3485 | Manual | E | 8 | 13663.41 | RF assignment based on average response factor for DBRF carbon number entries | 110.2 | 0.00051756 | 7.7752e-08 | 0.0085683 | Alkenes/Alkynes
4.187 | 1.9607 | 9.6824 | 6,6-Dimethylhepta-2,4-diene | C9H16 | 83.7653 | Manual | E | 9 | 15365.43 | RF assignment based on average response factor for DBRF carbon number entries | 124.227 | 0.0001276 | 1.917e-08 | 0.0023814 | Alkenes/Alkynes
4.24 | 0.4858 | 9.6936 | 2-Undecene, 4-methyl- | C12H24 | 83.127 | Manual | E | 12 | 20471.49 | RF assignment based on average response factor for DBRF carbon number entries | 168.324 | 2.3731e-05 | 3.565e-09 | 0.00060008 | Alkenes/Alkynes
4.304 | 2.1446 | 9.876 | Hexane, 2,3,5-trimethyl- | C9H20 | 92.9247 | Manual | B | 9 | 15365.43 | RF assignment based on average response factor for DBRF carbon number entries | 128.259 | 0.00013957 | 2.0968e-08 | 0.0026893 | Branched Alkanes
4.343 | 1.2638 | 9.9449 | Cyclohexene, 3,5-dimethyl- | C8H14 | 91.6587 | Manual | C | 8 | 13663.41 | RF assignment based on average response factor for DBRF carbon number entries | 110.2 | 9.2495e-05 | 1.3895e-08 | 0.0015313 | Cycloalkanes
4.399 | 4.1027 | 10.0292 | Octane, 2-methyl- | C9H20 | 83.8124 | Manual | B | 9 | 15365.43 | RF assignment based on average response factor for DBRF carbon number entries | 128.259 | 0.00026701 | 4.0112e-08 | 0.0051448 | Branched Alkanes
4.469 | 1.8669 | 10.1405 | Cyclohexane, propyl- | C9H18 | 82.6963 | Manual | C | 9 | 15365.43 | RF assignment based on average response factor for DBRF carbon number entries | 126.243 | 0.0001215 | 1.8253e-08 | 0.0023043 | Cycloalkanes
4.506 | 4.9904 | 10.1874 | Heptane, 2,5-dimethyl- | C9H20 | 90.5805 | Manual | B | 9 | 15365.43 | RF assignment based on average response factor for DBRF carbon number entries | 128.259 | 0.00032478 | 4.8792e-08 | 0.006258 | Branched Alkanes
4.543 | 1.1671 | 10.2606 | Cyclopentane, 1,1,3-trimethyl-3-(2-methyl-2-propenyl)- | C12H22 | 72.1012 | Manual | C | 12 | 20471.49 | RF assignment based on average response factor for DBRF carbon number entries | 166.308 | 5.7011e-05 | 8.5647e-09 | 0.0014244 | Cycloalkanes
4.607 | 1.5056 | 10.3529 | 6,6-Dimethylhepta-2,4-diene | C9H16 | 83.0163 | Manual | E | 9 | 15365.43 | RF assignment based on average response factor for DBRF carbon number entries | 124.227 | 9.7986e-05 | 1.472e-08 | 0.0018287 | Alkenes/Alkynes
4.665 | 1.2699 | 10.4283 | 2,3-Dimethyl-3-heptene, (Z)- | C9H18 | 89.3539 | Manual | E | 9 | 15365.43 | RF assignment based on average response factor for DBRF carbon number entries | 126.243 | 8.2647e-05 | 1.2416e-08 | 0.0015674 | Alkenes/Alkynes
4.747 | 2.3072 | 10.5583 | 1,3-Heptadiene, 2,3-dimethyl- | C9H16 | 86.7258 | Manual | E | 9 | 15365.43 | RF assignment based on average response factor for DBRF carbon number entries | 124.227 | 0.00015016 | 2.2558e-08 | 0.0028023 | Alkenes/Alkynes
4.829 | 1.8184 | 10.6794 | Hexane, 3-ethyl- | C8H18 | 67.2563 | Manual | B | 8 | 13663.41 | RF assignment based on average response factor for DBRF carbon number entries | 114.232 | 0.00013309 | 1.9993e-08 | 0.0022839 | Branched Alkanes
4.898 | 1.0895 | 10.7749 | 6,6-Dimethylhepta-2,4-diene | C9H16 | 87.3104 | Manual | E | 9 | 15365.43 | RF assignment based on average response factor for DBRF carbon number entries | 124.227 | 7.0906e-05 | 1.0652e-08 | 0.0013233 | Alkenes/Alkynes
4.966 | 2.4187 | 10.8616 | Octane, 2-methyl- | C9H20 | 89.8039 | Manual | B | 9 | 15365.43 | RF assignment based on average response factor for DBRF carbon number entries | 128.259 | 0.00015741 | 2.3648e-08 | 0.003033 | Branched Alkanes
5.037 | 1.1616 | 10.9875 | Ethylbenzene | C8H10 | 87.9267 | Manual | A | 8 | 13663.41 | RF assignment based on average response factor for DBRF carbon number entries | 106.168 | 8.5015e-05 | 1.2772e-08 | 0.001356 | Aromatics
5.074 | 0.9401 | 11.0133 | Octane, 3-methyl- | C9H20 | 91.165 | Manual | B | 9 | 15365.43 | RF assignment based on average response factor for DBRF carbon number entries | 128.259 | 6.1183e-05 | 9.1914e-09 | 0.0011789 | Branched Alkanes
5.226 | 0.8473 | 11.6119 | Heptane, 2-methyl-3-methylene- | C9H18 | 79.6036 | Manual | B | 9 | 15365.43 | RF assignment based on average response factor for DBRF carbon number entries | 126.243 | 5.5143e-05 | 8.2841e-09 | 0.0010458 | Branched Alkanes

## Gas TCD
Sample Name | Reactor Name | Catalyst Type | Catalyst Amount (mg) | Plastic Type | Plastic Amount (mg) | Reaction Temperature (C) | Quench Temperature (C) | Reaction Pressure (psi) | Initial Pressure (psi) | Quench Pressure (psi) | Start Time | End Time | Heat Time | Internal Standard Name | Internal Standard Mass (mg) | Reactor Volume (mL) | Remaining solids (mg) | Injected CO2 (mL) | Reaction Time | Total product (mg) | Gas bag volume (m^3)
MBPR053_01 | Tall | Ru/C+BEA | 195.1 | PE4k Sigma-Aldrich | 1015.6 | 280 | 29.6 | 250 | 125 | 125 | 2024-03-22 15:33 | 2024-03-25 18:33 | 3 | Benzene, 1,3,5-tri-tert-butyl- | 30.4 | 35 | 917.6 | 2.5 | 72 | 36.4697 | 0.0003588
Injection Data File Name | Signal Name | RT | Area | Height | Compound Name | Formula | RF (Area/vol.%) | MW (g/mol) | Vol.% | Volume (m^3) | Moles (mol) | Mass (mg)
F-001-1-MBPR053_02_GS2.D | TCD2B | 1.383 | 17.1138 | 6.8482 | Hydrogen | H2 | 46 | 2.016 | 0.37204 | 1.3349e-06 | 5.5891e-05 | 0.11268
F-001-1-MBPR053_02_GS2.D | TCD2B | 2.117 | 302.6895 | 169.1956
F-001-1-MBPR053_02_GS2.D | TCD2B | 3.333 | 1582.9906 | 212.4494 | Carbon Dioxide | CO2 | 2271.9 | 44.009 | 0.69677 | 2.5e-06 | 0.00010467 | 4.6066
F-001-1-MBPR053_02_GS2.D | TCD2B | 6.59 | 369.6124 | 38.5543 | Ethane | C2H6 | 1882.42 | 30.07 | 0.19635 | 7.045e-07 | 2.9497e-05 | 0.88699
F-001-1-MBPR053_02_GS2.D | TCD2B | 7.348 | 915.662 | 92.1656
F-001-1-MBPR053_02_GS2.D | TCD2B | 11.636 | 3036.925 | 262.1715 | Propane | C3H8 | 2961.33 | 44.097 | 1.0255 | 3.6796e-06 | 0.00015406 | 6.7938
F-001-1-MBPR053_02_GS2.D | TCD2B | 15.191 | 8097.0552 | 536.6769 | Isobutane | C4H10 | 3627.56 | 58.124 | 2.2321 | 8.0087e-06 | 0.00033533 | 19.4904
F-001-1-MBPR053_02_GS2.D | TCD2B | 16.065 | 1239.4459 | 95.5125 | n-Butane | C4H10 | 3746.89 | 58.124 | 0.33079 | 1.1869e-06 | 4.9695e-05 | 2.8885
F-001-1-MBPR053_02_GS2.D | TCD2B | 18.415 | 48.9493 | 77.163
F-001-1-MBPR053_02_GS2.D | TCD2B | 18.753 | 1230.0858 | 58.1923
F-001-1-MBPR053_02_GS2.D | TCD2B | 19.402 | 178586.6719 | 11029.415
F-001-1-MBPR053_02_GS2.D | TCD2B | 20.684 | 1093.6672 | 64.8215 | Methane | CH4 | 1559.03 | 16.043 | 0.7015 | 2.517e-06 | 0.00010539 | 1.6907

## Total
| Aromatics | Linear Alkanes | Branched Alkanes | Cycloalkanes | Alkenes/Alkynes | Other
0 | 0 | 1.6907 | 0 | 0 | 0 | 0
1 | 0 | 0.88699 | 0 | 0 | 0 | 0
2 | 0 | 6.7938 | 0 | 0 | 0 | 0
3 | 0 | 2.8885 | 19.4904 | 0 | 0 | 0
4 | 0 | 0.93575 | 5.7491 | 1.5815 | 0 | 0
5 | 0 | 0.2258 | 1.5478 | 0 | 0.9608 | 0
6 | 0 | 0.078053 | 2.0407 | 0.15011 | 2.3512 | 0
7 | 1.7204 | 0 | 3.5981 | 0.61008 | 0.2283 | 0
8 | 13.0357 | 0 | 2.517 | 0.0023043 | 1.4377 | 0
9 | 8.5751 | 0 | 1.2008 | 2.1847 | 0.59323 | 0
10 | 5.2508 | 0 | 1.1192 | 0 | 0 | 0
11 | 4.7095 | 12.7355 | 2.1475 | 0.0014244 | 0.00060008 | 0
12 | 3.3391 | 0.40797 | 5.4887 | 0 | 0 | 0
13 | 2.9593 | 0.41038 | 0.23392 | 0 | 0 | 0
14 | 0.96138 | 0 | 0.14713 | 0 | 1.0295 | 0
15 | 0 | 0.15166 | 0.93568 | 0 | 0.015003 | 0
16 | 0.01548 | 0 | 0.20242 | 0 | 0 | 0
17 | 0.60872 | 0 | 0 | 0 | 0 | 0
18 | 0 | 0 | 0 | 0 | 0 | 0
19 | 0.027704 | 0 | 0 | 0 | 0 | 0
20 | 0 | 0 | 0 | 0 | 0 | 0
21 | 0 | 0 | 0 | 0 | 0 | 0
22 | 0 | 0 | 0 | 0 | 0 | 0
23 | 0 | 0 | 0 | 0 | 0 | 0
24 | 0 | 0 | 0 | 0 | 0 | 0
25 | 0 | 0 | 0.15681 | 0 | 0 | 0
26 | 0 | 0 | 0 | 0 | 0 | 0
27 | 0.40256 | 0 | 0 | 0 | 0 | 0
28 | 0 | 0 | 0 | 0 | 0 | 0
29 | 0.21437 | 0 | 0 | 0 | 0 | 0
30 | 0 | 0 | 0 | 0 | 0 | 0
31 | 0 | 0 | 0 | 0 | 0 | 0
32 | 0 | 0 | 0 | 0 | 0 | 0
33 | 0 | 0 | 0 | 0 | 0 | 0