## Gas FID
Sample Name | Reactor Name | Catalyst Type | Catalyst Amount (mg) | Plastic Type | Plastic Amount (mg) | Reaction Temperature (C) | Quench Temperature (C) | Reaction Pressure (psi) | Initial Pressure (psi) | Quench Pressure (psi) | Start Time | End Time | Heat Time | Internal Standard Name | Internal Standard Mass (mg) | Reactor Volume (mL) | Remaining solids (mg) | Injected CO2 (mL) | Reaction Time | Total mass source | Mass (mg)
MBPR053_01 | Tall | Ru/C+BEA | 195.1 | PE4k Sigma-Aldrich | 1015.6 | 280 | 29.6 | 250 | 125 | 125 | 2024-03-22 15:33 | 2024-03-25 18:33 | 3 | Benzene, 1,3,5-tri-tert-butyl- | 30.4 | 35 | 917.6 | 2.5 | 72 | Overall breakdown | 11.7475
[20 empty] | Compound Type Breakdown | 11.7475
FID RT | FID Area | MS RT | Compound Name | Formula | Match Factor | Compound Source | Compound Type Abbreviation | Carbon Number | RF (Area/vol.%) | RF Source | MW (g/mol) | Vol.% | Moles | Mass (mg) | Compound Type |  |  |  |  | Carbon Number Breakdown | 11.7475
1.409 | 3636.7185 | 2.8838 | Butane, 2-methyl- | C5H12 | 97.8753 | Manual | B | 5 | 8557.35 | RF assignment based on average response factor for DBRF carbon number entries | 72.151 | 0.42498 | 6.3845e-05 | 4.6064 | Branched Alkanes |  |  |  |  | Compound Type + Carbon Number Breakdown | 11.7475
1.463 | 738.7589 | 3.0271 | Pentane | C5H12 | 94.6159 | Manual | L | 5 | 8557.35 | RF assignment based on average response factor for DBRF carbon number entries | 72.151 | 0.08633 | 1.2969e-05 | 0.93575 | Linear Alkanes
1.49 | 147.7936 | 3.0965 | Cyclopropane, 1,2-dimethyl-, cis- | C5H10 | 98.0982 | Manual | C | 5 | 8557.35 | RF assignment based on average response factor for DBRF carbon number entries | 70.135 | 0.017271 | 2.5946e-06 | 0.18197 | Cycloalkanes |  | Compound Type | Mass (mg) | Mass fraction | Carbon Number | Aromatics | Linear Alkanes | Branched Alkanes | Cycloalkanes | Alkenes/Alkynes | Other
1.525 | 1136.6975 | 3.1898 | Cyclopropane, 1,2-dimethyl-, cis- | C5H10 | 98.8222 | Manual | C | 5 | 8557.35 | RF assignment based on average response factor for DBRF carbon number entries | 70.135 | 0.13283 | 1.9955e-05 | 1.3996 | Cycloalkanes |  | Aromatics | 0.001356 | 0.00011542 | 1 | 0 | 0 | 0 | 0 | 0 | 0
1.695 | 1005.27 | 3.6519 | Pentane, 2-methyl- | C6H14 | 96.0845 | Manual | B | 6 | 10259.37 | RF assignment based on average response factor for DBRF carbon number entries | 86.178 | 0.097986 | 1.472e-05 | 1.2686 | Branched Alkanes |  | Linear Alkanes | 1.2396 | 0.10552 | 2 | 0 | 0 | 0 | 0 | 0 | 0
1.764 | 221.273 | 3.8495 | Pentane, 3-methyl- | C6H14 | 99.3905 | Manual | B | 6 | 10259.37 | RF assignment based on average response factor for DBRF carbon number entries | 86.178 | 0.021568 | 3.2401e-06 | 0.27923 | Branched Alkanes |  | Branched Alkanes | 7.251 | 0.61724 | 3 | 0 | 0 | 0 | 0 | 0 | 0
1.804 | 106.8642 | 3.9665 | 1-Pentene, 2-methyl- | C6H12 | 97.4344 | Manual | E | 6 | 10259.37 | RF assignment based on average response factor for DBRF carbon number entries | 84.162 | 0.010416 | 1.5648e-06 | 0.1317 | Alkenes/Alkynes |  | Cycloalkanes | 1.6718 | 0.14231 | 4 | 0 | 0 | 0 | 0 | 0 | 0
1.855 | 178.9344 | 4.1171 | n-Hexane | C6H14 | 97.84 | Manual | L | 6 | 10259.37 | RF assignment based on average response factor for DBRF carbon number entries | 86.178 | 0.017441 | 2.6202e-06 | 0.2258 | Linear Alkanes |  | Alkenes/Alkynes | 1.5837 | 0.13481 | 5 | 0 | 0.93575 | 4.6064 | 1.5815 | 0 | 0
1.912 | 417.2267 | 4.2926 | 1-Butene, 2,3-dimethyl- | C6H12 | 93.7847 | Manual | E | 6 | 10259.37 | RF assignment based on average response factor for DBRF carbon number entries | 84.162 | 0.040668 | 6.1095e-06 | 0.51419 | Alkenes/Alkynes |  | Other | 0 | 0 | 6 | 0 | 0.2258 | 1.5478 | 0 | 0.9608 | 0
1.999 | 168.6139 | 4.5622 | 2-Pentene, 3-methyl- | C6H12 | 97.5198 | Manual | E | 6 | 10259.37 | RF assignment based on average response factor for DBRF carbon number entries | 84.162 | 0.016435 | 2.469e-06 | 0.2078 | Alkenes/Alkynes |  |  |  |  | 7 | 0 | 0.078053 | 0.80318 | 0.062813 | 0.50845 | 0
2.041 | 133.1059 | 4.6907 | Pentane, 2,4-dimethyl- | C7H16 | 97.8639 | Manual | B | 7 | 11961.39 | RF assignment based on average response factor for DBRF carbon number entries | 100.205 | 0.011128 | 1.6717e-06 | 0.16752 | Branched Alkanes |  | Carbon Number | Mass (mg) |  | 8 | 0.001356 | 0 | 0.27426 | 0.023694 | 0.10397 | 0
2.073 | 86.9176 | 4.797 | 2-Pentene, 4-methyl- | C6H12 | 97.5275 | Manual | E | 6 | 10259.37 | RF assignment based on average response factor for DBRF carbon number entries | 84.162 | 0.008472 | 1.2727e-06 | 0.10712 | Alkenes/Alkynes |  | 1 | 0 |  | 9 | 0 | 0 | 0.01935 | 0.0023043 | 0.0099031 | 0
2.185 | 19.3664 | 5.1645 | 1-Pentene, 2,4-dimethyl- | C7H14 | 97.2077 | Manual | E | 7 | 11961.39 | RF assignment based on average response factor for DBRF carbon number entries | 98.189 | 0.0016191 | 2.4323e-07 | 0.023883 | Alkenes/Alkynes |  | 2 | 0 |  | 10 | 0 | 0 | 0 | 0 | 0 | 0
2.254 | 55.3382 | 5.3917 | 2-Pentene, 2,4-dimethyl- | C7H14 | 94.1762 | Manual | E | 7 | 11961.39 | RF assignment based on average response factor for DBRF carbon number entries | 98.189 | 0.0046264 | 6.9502e-07 | 0.068243 | Alkenes/Alkynes |  | 3 | 0 |  | 11 | 0 | 0 | 0 | 0 | 0 | 0
2.31 | 47.1308 | 5.4815 | 1-Pentene, 3,3-dimethyl- | C7H14 | 95.7031 | Manual | E | 7 | 11961.39 | RF assignment based on average response factor for DBRF carbon number entries | 98.189 | 0.0039402 | 5.9194e-07 | 0.058122 | Alkenes/Alkynes |  | 4 | 0 |  | 12 | 0 | 0 | 0 | 0.0014244 | 0.00060008 | 0
2.347 | 392.5847 | 5.6669 | Hexane, 2-methyl- | C7H16 | 96.6388 | Manual | B | 7 | 11961.39 | RF assignment based on average response factor for DBRF carbon number entries | 100.205 | 0.032821 | 4.9307e-06 | 0.49408 | Branched Alkanes |  | 5 | 7.1237
2.429 | 112.5028 | 5.9096 | Hexane, 3-methyl- | C7H16 | 98.6148 | Manual | B | 7 | 11961.39 | RF assignment based on average response factor for DBRF carbon number entries | 100.205 | 0.0094055 | 1.413e-06 | 0.14159 | Branched Alkanes |  | 6 | 2.7344
2.487 | 15.3523 | 6.0762 | 2-Pentene, 3,4-dimethyl-, (Z)- | C7H14 | 94.2026 | Manual | E | 7 | 11961.39 | RF assignment based on average response factor for DBRF carbon number entries | 98.189 | 0.0012835 | 1.9282e-07 | 0.018933 | Alkenes/Alkynes |  | 7 | 1.4525
2.512 | 9.3407 | 6.1372 | Isopropylcyclobutane | C7H14 | 89.4299 | Manual | C | 7 | 11961.39 | RF assignment based on average response factor for DBRF carbon number entries | 98.189 | 0.0007809 | 1.1731e-07 | 0.011519 | Cycloalkanes |  | 8 | 0.40328
2.572 | 62.8484 | 6.2871 | 1-Hexene, 2-methyl- | C7H14 | 81.4619 | Manual | E | 7 | 11961.39 | RF assignment based on average response factor for DBRF carbon number entries | 98.189 | 0.0052543 | 7.8934e-07 | 0.077505 | Alkenes/Alkynes |  | 9 | 0.031557
2.649 | 15.1801 | 6.5272 | 3-Methyl-3-hexene | C7H14 | 96.6215 | Manual | E | 7 | 11961.39 | RF assignment based on average response factor for DBRF carbon number entries | 98.189 | 0.0012691 | 1.9065e-07 | 0.01872 | Alkenes/Alkynes |  | 10 | 0
2.677 | 62.0196 | 6.5978 | Heptane | C7H16 | 94.9487 | Manual | L | 7 | 11961.39 | RF assignment based on average response factor for DBRF carbon number entries | 100.205 | 0.005185 | 7.7893e-07 | 0.078053 | Linear Alkanes |  | 11 | 0
2.727 | 113.566 | 6.7325 | 4-Methyl-2-hexene,c&t | C7H14 | 95.3319 | Manual | E | 7 | 11961.39 | RF assignment based on average response factor for DBRF carbon number entries | 98.189 | 0.0094944 | 1.4263e-06 | 0.14005 | Alkenes/Alkynes |  | 12 | 0.0020245
2.778 | 11.4079 | 6.8637 | (Z)-4-Methyl-2-hexene | C7H14 | 89.2633 | Manual | E | 7 | 11961.39 | RF assignment based on average response factor for DBRF carbon number entries | 98.189 | 0.00095373 | 1.4328e-07 | 0.014068 | Alkenes/Alkynes
2.811 | 37.7993 | 6.9434 | 4-Methyl-2-hexene,c&t | C7H14 | 95.7542 | Manual | E | 7 | 11961.39 | RF assignment based on average response factor for DBRF carbon number entries | 98.189 | 0.0031601 | 4.7474e-07 | 0.046614 | Alkenes/Alkynes
2.856 | 34.3118 | 7.054 | 2-Pentene, 3,4-dimethyl-, (Z)- | C7H14 | 96.7385 | Manual | E | 7 | 11961.39 | RF assignment based on average response factor for DBRF carbon number entries | 98.189 | 0.0028685 | 4.3094e-07 | 0.042313 | Alkenes/Alkynes
2.937 | 28.3442 | 7.2298 | Cyclohexane, methyl- | C7H14 | 97.0087 | Manual | C | 7 | 11961.39 | RF assignment based on average response factor for DBRF carbon number entries | 98.189 | 0.0023696 | 3.5599e-07 | 0.034954 | Cycloalkanes
3.031 | 41.3559 | 7.4669 | Hexane, 2,5-dimethyl- | C8H18 | 98.706 | Manual | B | 8 | 13663.41 | RF assignment based on average response factor for DBRF carbon number entries | 114.232 | 0.0030268 | 4.5471e-07 | 0.051942 | Branched Alkanes
3.055 | 30.4287 | 7.5206 | Hexane, 2,4-dimethyl- | C8H18 | 97.1672 | Manual | B | 8 | 13663.41 | RF assignment based on average response factor for DBRF carbon number entries | 114.232 | 0.002227 | 3.3456e-07 | 0.038218 | Branched Alkanes
3.111 | 1.4132 | 7.6507 | 3,4-Dimethyl-2-hexene | C8H16 | 82.0701 | Manual | E | 8 | 13663.41 | RF assignment based on average response factor for DBRF carbon number entries | 112.216 | 0.00010343 | 1.5538e-08 | 0.0017436 | Alkenes/Alkynes
3.165 | 12.8954 | 7.7188 | Pentane, 2,3,3-trimethyl- | C8H18 | 72.4777 | Manual | B | 8 | 13663.41 | RF assignment based on average response factor for DBRF carbon number entries | 114.232 | 0.00094379 | 1.4178e-07 | 0.016196 | Branched Alkanes
3.235 | 19.5938 | 7.9222 | 3-Ethyl-3-hexene | C8H16 | 96.5007 | Manual | E | 8 | 13663.41 | RF assignment based on average response factor for DBRF carbon number entries | 112.216 | 0.001434 | 2.1543e-07 | 0.024175 | Alkenes/Alkynes
3.267 | 5.495 | 7.9877 | 2,3-Dimethyl-1-hexene | C8H16 | 78.0769 | Manual | E | 8 | 13663.41 | RF assignment based on average response factor for DBRF carbon number entries | 112.216 | 0.00040217 | 6.0417e-08 | 0.0067798 | Alkenes/Alkynes
3.31 | 6.3485 | 8.0798 | 1-Hexene, 2,5-dimethyl- | C8H16 | 88.4361 | Manual | E | 8 | 13663.41 | RF assignment based on average response factor for DBRF carbon number entries | 112.216 | 0.00046464 | 6.9802e-08 | 0.0078329 | Alkenes/Alkynes
3.353 | 13.5279 | 8.1396 | 3,5-Dimethylcyclopentene | C7H12 | 84.5222 | Manual | C | 7 | 11961.39 | RF assignment based on average response factor for DBRF carbon number entries | 96.173 | 0.001131 | 1.699e-07 | 0.01634 | Cycloalkanes
3.404 | 13.0627 | 8.2673 | Hexane, 2,3-dimethyl- | C8H18 | 94.2236 | Manual | B | 8 | 13663.41 | RF assignment based on average response factor for DBRF carbon number entries | 114.232 | 0.00095604 | 1.4362e-07 | 0.016406 | Branched Alkanes
3.482 | 89.2732 | 8.423 | Heptane, 2-methyl- | C8H18 | 96.5135 | Manual | B | 8 | 13663.41 | RF assignment based on average response factor for DBRF carbon number entries | 114.232 | 0.0065337 | 9.8156e-07 | 0.11213 | Branched Alkanes
3.59 | 29.5294 | 8.6296 | Heptane, 3-methyl- | C8H18 | 95.6308 | Manual | B | 8 | 13663.41 | RF assignment based on average response factor for DBRF carbon number entries | 114.232 | 0.0021612 | 3.2468e-07 | 0.037088 | Branched Alkanes
3.647 | 10.6884 | 8.7386 | Cyclohexane, 1,3-dimethyl-, trans- | C8H16 | 94.7828 | Manual | C | 8 | 13663.41 | RF assignment based on average response factor for DBRF carbon number entries | 112.216 | 0.00078226 | 1.1752e-07 | 0.013187 | Cycloalkanes
3.715 | 3.5081 | 8.8746 | 2-Hexene, 5,5-dimethyl-, (Z)- | C8H16 | 81.7159 | Manual | E | 8 | 13663.41 | RF assignment based on average response factor for DBRF carbon number entries | 112.216 | 0.00025675 | 3.8571e-08 | 0.0043283 | Alkenes/Alkynes
3.789 | 9.4584 | 9.0041 | 3-Ethyl-2-hexene | C8H16 | 92.4927 | Manual | E | 8 | 13663.41 | RF assignment based on average response factor for DBRF carbon number entries | 112.216 | 0.00069224 | 1.0399e-07 | 0.01167 | Alkenes/Alkynes
3.856 | 3.0608 | 9.1285 | 3-Ethyl-3-hexene | C8H16 | 79.1783 | Manual | E | 8 | 13663.41 | RF assignment based on average response factor for DBRF carbon number entries | 112.216 | 0.00022401 | 3.3653e-08 | 0.0037765 | Alkenes/Alkynes
3.885 | 3.7613 | 9.1758 | 3-Hexene, 2,3-dimethyl- | C8H16 | 92.0041 | Manual | E | 8 | 13663.41 | RF assignment based on average response factor for DBRF carbon number entries | 112.216 | 0.00027528 | 4.1355e-08 | 0.0046407 | Alkenes/Alkynes
3.926 | 7.4075 | 9.2534 | Cyclopentene, 1,2,3-trimethyl- | C8H14 | 85.2645 | Manual | C | 8 | 13663.41 | RF assignment based on average response factor for DBRF carbon number entries | 110.2 | 0.00054214 | 8.1445e-08 | 0.0089753 | Cycloalkanes
3.97 | 12.4542 | 9.3218 | 4-Octene, (E)- | C8H16 | 90.0819 | Manual | E | 8 | 13663.41 | RF assignment based on average response factor for DBRF carbon number entries | 112.216 | 0.0009115 | 1.3693e-07 | 0.015366 | Alkenes/Alkynes
4.03 | 12.2265 | 9.4023 | 3-Ethyl-4-methyl-2-pentene | C8H16 | 93.7107 | Manual | E | 8 | 13663.41 | RF assignment based on average response factor for DBRF carbon number entries | 112.216 | 0.00089484 | 1.3443e-07 | 0.015085 | Alkenes/Alkynes
4.12 | 7.0716 | 9.5801 | 1,4-Pentadiene, 2,3,3-trimethyl- | C8H14 | 87.3485 | Manual | E | 8 | 13663.41 | RF assignment based on average response factor for DBRF carbon number entries | 110.2 | 0.00051756 | 7.7752e-08 | 0.0085683 | Alkenes/Alkynes
4.187 | 1.9607 | 9.6824 | 6,6-Dimethylhepta-2,4-diene | C9H16 | 83.7653 | Manual | E | 9 | 15365.43 | RF assignment based on average response factor for DBRF carbon number entries | 124.227 | 0.0001276 | 1.917e-08 | 0.0023814 | Alkenes/Alkynes
4.24 | 0.4858 | 9.6936 | 2-Undecene, 4-methyl- | C12H24 | 83.127 | Manual | E | 12 | 20471.49 | RF assignment based on average response factor for DBRF carbon number entries | 168.324 | 2.3731e-05 | 3.565e-09 | 0.00060008 | Alkenes/Alkynes
4.304 | 2.1446 | 9.876 | Hexane, 2,3,5-trimethyl- | C9H20 | 92.9247 | Manual | B | 9 | 15365.43 | RF assignment based on average response factor for DBRF carbon number entries | 128.259 | 0.00013957 | 2.0968e-08 | 0.0026893 | Branched Alkanes
4.343 | 1.2638 | 9.9449 | Cyclohexene, 3,5-dimethyl- | C8H14 | 91.6587 | Manual | C | 8 | 13663.41 | RF assignment based on average response factor for DBRF carbon number entries | 110.2 | 9.2495e-05 | 1.3895e-08 | 0.0015313 | Cycloalkanes
4.399 | 4.1027 | 10.0292 | Octane, 2-methyl- | C9H20 | 83.8124 | Manual | B | 9 | 15365.43 | RF assignment based on average response factor for DBRF carbon number entries | 128.259 | 0.00026701 | 4.0112e-08 | 0.0051448 | Branched Alkanes
4.469 | 1.8669 | 10.1405 | Cyclohexane, propyl- | C9H18 | 82.6963 | Manual | C | 9 | 15365.43 | RF assignment based on average response factor for DBRF carbon number entries | 126.243 | 0.0001215 | 1.8253e-08 | 0.0023043 | Cycloalkanes
4.506 | 4.9904 | 10.1874 | Heptane, 2,5-dimethyl- | C9H20 | 90.5805 | Manual | B | 9 | 15365.43 | RF assignment based on average response factor for DBRF carbon number entries | 128.259 | 0.00032478 | 4.8792e-08 | 0.006258 | Branched Alkanes
4.543 | 1.1671 | 10.2606 | Cyclopentane, 1,1,3-trimethyl-3-(2-methyl-2-propenyl)- | C12H22 | 72.1012 | Manual | C | 12 | 20471.49 | RF assignment based on average response factor for DBRF carbon number entries | 166.308 | 5.7011e-05 | 8.5647e-09 | 0.0014244 | Cycloalkanes
4.607 | 1.5056 | 10.3529 | 6,6-Dimethylhepta-2,4-diene | C9H16 | 83.0163 | Manual | E | 9 | 15365.43 | RF assignment based on average response factor for DBRF carbon number entries | 124.227 | 9.7986e-05 | 1.472e-08 | 0.0018287 | Alkenes/Alkynes
4.665 | 1.2699 | 10.4283 | 2,3-Dimethyl-3-heptene, (Z)- | C9H18 | 89.3539 | Manual | E | 9 | 15365.43 | RF assignment based on average response factor for DBRF carbon number entries | 126.243 | 8.2647e-05 | 1.2416e-08 | 0.0015674 | Alkenes/Alkynes
4.747 | 2.3072 | 10.5583 | 1,3-Heptadiene, 2,3-dimethyl- | C9H16 | 86.7258 | Manual | E | 9 | 15365.43 | RF assignment based on average response factor for DBRF carbon number entries | 124.227 | 0.00015016 | 2.2558e-08 | 0.0028023 | Alkenes/Alkynes
4.829 | 1.8184 | 10.6794 | Hexane, 3-ethyl- | C8H18 | 67.2563 | Manual | B | 8 | 13663.41 | RF assignment based on average response factor for DBRF carbon number entries | 114.232 | 0.00013309 | 1.9993e-08 | 0.0022839 | Branched Alkanes
4.898 | 1.0895 | 10.7749 | 6,6-Dimethylhepta-2,4-diene | C9H16 | 87.3104 | Manual | E | 9 | 15365.43 | RF assignment based on average response factor for DBRF carbon number entries | 124.227 | 7.0906e-05 | 1.0652e-08 | 0.0013233 | Alkenes/Alkynes
4.966 | 2.4187 | 10.8616 | Octane, 2-methyl- | C9H20 | 89.8039 | Manual | B | 9 | 15365.43 | RF assignment based on average response factor for DBRF carbon number entries | 128.259 | 0.00015741 | 2.3648e-08 | 0.003033 | Branched Alkanes
5.037 | 1.1616 | 10.9875 | Ethylbenzene | C8H10 | 87.9267 | Manual | A | 8 | 13663.41 | RF assignment based on average response factor for DBRF carbon number entries | 106.168 | 8.5015e-05 | 1.2772e-08 | 0.001356 | Aromatics
5.074 | 0.9401 | 11.0133 | Octane, 3-methyl- | C9H20 | 91.165 | Manual | B | 9 | 15365.43 | RF assignment based on average response factor for DBRF carbon number entries | 128.259 | 6.1183e-05 | 9.1914e-09 | 0.0011789 | Branched Alkanes
5.226 | 0.8473 | 11.6119 | Heptane, 2-methyl-3-methylene- | C9H18 | 79.6036 | Manual | B | 9 | 15365.43 | RF assignment based on average response factor for DBRF carbon number entries | 126.243 | 5.5143e-05 | 8.2841e-09 | 0.0010458 | Branched Alkanes

## Gas TCD
Sample Name | Reactor Name | Catalyst Type | Catalyst Amount (mg) | Plastic Type | Plastic Amount (mg) | Reaction Temperature (C) | Quench Temperature (C) | Reaction Pressure (psi) | Initial Pressure (psi) | Quench Pressure (psi) | Start Time | End Time | Heat Time | Internal Standard Name | Internal Standard Mass (mg) | Reactor Volume (mL) | Remaining solids (mg) | Injected CO2 (mL) | Reaction Time | Total product (mg) | Gas bag volume (m^3)
MBPR053_01 | Tall | Ru/C+BEA | 195.1 | PE4k Sigma-Aldrich | 1015.6 | 280 | 29.6 | 250 | 125 | 125 | 2024-03-22 15:33 | 2024-03-25 18:33 | 3 | Benzene, 1,3,5-tri-tert-butyl- | 30.4 | 35 | 917.6 | 2.5 | 72 | 36.4697 | 0.0003588
Injection Data File Name | Signal Name | RT | Area | Height | Compound Name | Formula | RF (Area/vol.%) | MW (g/mol) | Vol.% | Volume (m^3) | Moles (mol) | Mass (mg)
F-001-1-MBPR053_02_GS2.D | TCD2B | 1.383 | 17.1138 | 6.8482 | Hydrogen | H2 | 46 | 2.016 | 0.37204 | 1.3349e-06 | 5.5891e-05 | 0.11268
F-001-1-MBPR053_02_GS2.D | TCD2B | 2.117 | 302.6895 | 169.1956
F-001-1-MBPR053_02_GS2.D | TCD2B | 3.333 | 1582.9906 | 212.4494 | Carbon Dioxide | CO2 | 2271.9 | 44.009 | 0.69677 | 2.5e-06 | 0.00010467 | 4.6066
F-001-1-MBPR053_02_GS2.D | TCD2B | 6.59 | 369.6124 | 38.5543 | Ethane | C2H6 | 1882.42 | 30.07 | 0.19635 | 7.045e-07 | 2.9497e-05 | 0.88699
F-001-1-MBPR053_02_GS2.D | TCD2B | 7.348 | 915.662 | 92.1656
F-001-1-MBPR053_02_GS2.D | TCD2B | 11.636 | 3036.925 | 262.1715 | Propane | C3H8 | 2961.33 | 44.097 | 1.0255 | 3.6796e-06 | 0.00015406 | 6.7938
F-001-1-MBPR053_02_GS2.D | TCD2B | 15.191 | 8097.0552 | 536.6769 | Isobutane | C4H10 | 3627.56 | 58.124 | 2.2321 | 8.0087e-06 | 0.00033533 | 19.4904
F-001-1-MBPR053_02_GS2.D | TCD2B | 16.065 | 1239.4459 | 95.5125 | n-Butane | C4H10 | 3746.89 | 58.124 | 0.33079 | 1.1869e-06 | 4.9695e-05 | 2.8885
F-001-1-MBPR053_02_GS2.D | TCD2B | 18.415 | 48.9493 | 77.163
F-001-1-MBPR053_02_GS2.D | TCD2B | 18.753 | 1230.0858 | 58.1923
F-001-1-MBPR053_02_GS2.D | TCD2B | 19.402 | 178586.6719 | 11029.415
F-001-1-MBPR053_02_GS2.D | TCD2B | 20.684 | 1093.6672 | 64.8215 | Methane | CH4 | 1559.03 | 16.043 | 0.7015 | 2.517e-06 | 0.00010539 | 1.6907