## Liquids
TTBB RT: | 17.933 | TTBB Area: | 8.3996 | TTBB Mass: | 14.6 | mg |  |  |  |  | Compound Types: A=Aromatics, L=Linear Alkanes, B=Branched Alkanes, C=Cycloalkanes, E=Alkenes/Alkynes, O=Other
FID RT | FID Area | MS RT | Compound Name | Formula | Match Factor |  | Area Species/Area TTBB | Response Factor | Mass Species (mg) | Carbon number | Compound Type Letter | Compound Type | Carbon number | Yield |  | Compound Type | Yield
2.356 | 0.1592 | No match | No match | No match | No match
2.447 | 0.0452 | No match | No match | No match | No match | [7 empty] | 4 | 0
2.677 | 0.2909 | 2.675 | Butane, 2-methyl- | C5H12 | 92.1854 |  | 0.034633 | 1 | 0.50564 | 5 | B | Branched Alkanes | 5 | 0.50564
2.773 | 0.1222 | No match | No match | No match | No match | [7 empty] | 6 | 2.1804
3.167 | 0.7125 | 3.164 | Pentane, 2-methyl- | C6H14 | 92.4565 |  | 0.084825 | 1 | 1.2385 | 6 | B | Branched Alkanes | 7 | 0.38761 | mg | Linear Alkanes | 0.85345 | mg
3.288 | 0.2532 | No match | No match | No match | No match | [7 empty] | 8 | 3.404 |  | Branched Alkanes | 7.3977 | mg
3.438 | 0.268 | 3.4359 | n-Hexane | C6H14 | 89.1729 |  | 0.031906 | 1 | 0.46583 | 6 | L | Linear Alkanes | 9 | 2.2911 |  | Cycloalkanes | 0 | mg
3.69 | 0.2707 | No match | No match | No match | No match | [7 empty] | 10 | 1.0391 |  | Aromatics | 3.4779 | mg
3.762 | 0.7397 | 3.7573 | Hexane, 3,4-dimethyl- | C8H18 | 87.0545 |  | 0.088064 | 1 | 1.2857 | 8 | B | Branched Alkanes | 11 | 0.17643 |  | Alkenes/Alkynes | 0.32382 | mg
3.85 | 0.1296 | No match | No match | No match | No match | [7 empty] | 12 | 0 | mg | Other | 0 | mg
4.128 | 0.244 | No match | No match | No match | No match | [7 empty] | 13 | 0.51155
4.357 | 55369.4453 | 4.3476 | Cyclobutane, ethyl- | C6H12 | 88.7668 | [7 empty] | 14 | 0.7787
4.443 | 0.1895 | 4.4428 | Heptane, 3,3,4-trimethyl- | C10H22 | 79.6817 |  | 0.022561 | 1 | 0.32938 | 10 | B | Branched Alkanes | 15 | 0.77836 | mg | Total Mass: | 12.0529 | mg
4.848 | 0.223 | 4.8444 | Heptane | C7H16 | 79.5458 |  | 0.026549 | 1 | 0.38761 | 7 | L | Linear Alkanes | 16 | 0
5.344 | 0.1678 | No match | No match | No match | No match | [7 empty] | 17 | 0
5.468 | 0.2496 | 5.4673 | Octane, 2,7-dimethyl- | C10H22 | 80.2031 |  | 0.029716 | 1 | 0.43385 | 10 | B | Branched Alkanes | 18 | 0
5.516 | 0.2355 | No match | No match | No match | No match | [7 empty] | 19 | 0 | mg
5.701 | 0.0517 | No match | No match | No match | No match | [7 empty] | 20 | 0
6.144 | 0.1067 | No match | No match | No match | No match | [7 empty] | 21 | 0
6.268 | 0.6866 | 6.2657 | Heptane, 2-methyl- | C8H18 | 91.3094 |  | 0.081742 | 1 | 1.1934 | 8 | B | Branched Alkanes | 22 | 0 | mg
6.359 | 0.0821 | No match | No match | No match | No match | [7 empty] | 23 | 0
6.457 | 0.3458 | 6.4544 | Heptane, 3-methyl- | C8H18 | 91.0455 |  | 0.041169 | 1 | 0.60106 | 8 | B | Branched Alkanes | 24 | 0
6.599 | 0.1863 | 6.5985 | 2-Pentene, 2,4,4-trimethyl- | C8H16 | 72.0201 |  | 0.02218 | 1 | 0.32382 | 8 | E | Alkenes/Alkynes | 25 | 0
7.093 | 0.1911 | No match | No match | No match | No match | [7 empty] | 26 | 0
7.251 | 0.0874 | No match | No match | No match | No match | [7 empty] | 27 | 0
7.625 | 0.1137 | No match | No match | No match | No match | [7 empty] | 28 | 0
7.775 | 0.1915 | No match | No match | No match | No match
7.937 | 0.3195 | 7.9346 | Heptane, 3,5-dimethyl- | C9H20 | 89.2855 |  | 0.038038 | 1 | 0.55535 | 9 | B | Branched Alkanes
8.051 | 0.0334 | No match | No match | No match | No match | [7 empty] | Total: | 12.0529 | mg
8.344 | 0.0629 | No match | No match | No match | No match
8.429 | 0.0788 | No match | No match | No match | No match
8.617 | 0.448 | 8.6127 | Heptane, 2,3-dimethyl- | C9H20 | 89.1458 |  | 0.053336 | 1 | 0.7787 | 9 | B | Branched Alkanes
8.772 | 0.4478 | 8.7699 | Hexane, 2-phenyl-3-propyl- | C15H24 | 67.4959 |  | 0.053312 | 1 | 0.77836 | 15 | A | Aromatics
8.914 | 0.0514 | No match | No match | No match | No match
8.996 | 0.0313 | No match | No match | No match | No match
9.162 | 0.1127 | No match | No match | No match | No match
9.306 | 0.1108 | No match | No match | No match | No match
9.395 | 0.0922 | No match | No match | No match | No match
9.774 | 0.0533 | No match | No match | No match | No match
9.926 | 0.1214 | No match | No match | No match | No match
10.013 | 0.1123 | No match | No match | No match | No match
10.115 | 0.189 | No match | No match | No match | No match
10.237 | 0.0775 | No match | No match | No match | No match
10.542 | 0.1055 | No match | No match | No match | No match
10.675 | 0.1532 | No match | No match | No match | No match
10.729 | 0.2739 | 10.7267 | Butane, 2,2-dimethyl- | C6H14 | 82.8994 |  | 0.032609 | 1 | 0.47609 | 6 | B | Branched Alkanes
10.863 | 0.2001 | 10.8602 | Benzene, 1,2,3-trimethyl- | C9H12 | 68.9918 |  | 0.023823 | 1 | 0.34781 | 9 | A | Aromatics
11.361 | 0.3505 | 11.3582 | Benzene, 1,2,4-trimethyl- | C9H12 | 81.5247 |  | 0.041728 | 1 | 0.60923 | 9 | A | Aromatics
11.663 | 0.0397 | No match | No match | No match | No match
11.775 | 0.0539 | No match | No match | No match | No match
11.828 | 0.0386 | No match | No match | No match | No match
11.918 | 0.1237 | No match | No match | No match | No match
12.04 | 0.0938 | No match | No match | No match | No match
12.427 | 0.1073 | No match | No match | No match | No match
12.548 | 0.164 | No match | No match | No match | No match
12.667 | 0.1133 | No match | No match | No match | No match
13.003 | 0.0393 | No match | No match | No match | No match
13.159 | 0.0505 | No match | No match | No match | No match
13.432 | 0.1617 | No match | No match | No match | No match
13.522 | 0.1246 | No match | No match | No match | No match
13.596 | 0.1587 | 13.5905 | Benzene, 1,2,4,5-tetramethyl- | C10H14 | 76.7734 |  | 0.018894 | 1 | 0.27585 | 10 | A | Aromatics
14.022 | 0.0413 | No match | No match | No match | No match
14.164 | 0.0956 | No match | No match | No match | No match
14.707 | 0.2107 | No match | No match | No match | No match
14.795 | 0.0619 | No match | No match | No match | No match
14.835 | 0.1015 | 14.8276 | Benzene, pentamethyl- | C11H16 | 71.2167 |  | 0.012084 | 1 | 0.17643 | 11 | A | Aromatics
15.05 | 0.0607 | No match | No match | No match | No match
15.48 | 0.0819 | No match | No match | No match | No match
16.04 | 0.1145 | No match | No match | No match | No match
16.227 | 0.09 | No match | No match | No match | No match
16.53 | 0.0565 | No match | No match | No match | No match
17.099 | 0.0401 | No match | No match | No match | No match
17.336 | 0.1542 | No match | No match | No match | No match
17.451 | 0.0535 | No match | No match | No match | No match
17.594 | 0.096 | No match | No match | No match | No match
17.665 | 0.0545 | No match | No match | No match | No match
17.933 | 8.3996 | 17.932 | Benzene, 1,3,5-tri-tert-butyl- | C18H30 | 96.4769
18.5 | 0.1223 | No match | No match | No match | No match
18.829 | 0.1391 | 18.8294 | Benzene, 1,3,5-tri-tert-butyl- | C18H30 | 56.2786
19.151 | 0.0824 | No match | No match | No match | No match
19.278 | 0.2077 | No match | No match | No match | No match
19.343 | 0.2414 | 19.3412 | Naphthalene, 1,4,6-trimethyl- | C13H14 | 79.4819 |  | 0.028739 | 1 | 0.4196 | 13 | A | Aromatics
19.582 | 0.2512 | No match | No match | No match | No match
19.746 | 0.0529 | 19.7444 | Naphthalene, 2,3,6-trimethyl- | C13H14 | 81.9747 |  | 0.0062979 | 1 | 0.09195 | 13 | A | Aromatics
19.957 | 0.1033 | No match | No match | No match | No match
20.333 | 0.0451 | No match | No match | No match | No match
20.709 | 0.0396 | 20.7106 | No Match
20.968 | 0.1887 | 20.9658 | 1,4,5,8-Tetramethylnaphthalene | C14H16 | 69.1988 |  | 0.022465 | 1 | 0.32799 | 14 | A | Aromatics
21.154 | 0.2593 | 21.1513 | 1,4,5,8-Tetramethylnaphthalene | C14H16 | 76.2801 |  | 0.030871 | 1 | 0.45071 | 14 | A | Aromatics
21.395 | 0.0723 | 21.3926 | 3,4-Dimethoxy-6-methylpyrocatechol | C9H12O4 | 66.9559
21.443 | 0.0369 | No match | No match | No match | No match
21.508 | 0.0887 | 21.5115 | No Match
21.638 | 0.0335 | No match | No match | No match | No match
21.698 | 0.0718 | No match | No match | No match | No match
21.912 | 0.0379 | No match | No match | No match | No match
21.99 | 0.138 | No match | No match | No match | No match
22.112 | 0.0958 | No match | No match | No match | No match
22.219 | 0.0391 | No match | No match | No match | No match
22.65 | 0.1384 | No match | No match | No match | No match
22.748 | 0.0808 | No match | No match | No match | No match
23.012 | 0.105 | No match | No match | No match | No match
23.22 | 0.0976 | No match | No match | No match | No match
23.4 | 0.1143 | No match | No match | No match | No match
23.84 | 0.0371 | No match | No match | No match | No match
24.035 | 0.0845 | No match | No match | No match | No match
24.668 | 0.1522 | No match | No match | No match | No match
25.313 | 0.0576 | No match | No match | No match | No match
27.322 | 0.0723 | No match | No match | No match | No match
31.314 | 49.1904 | No match | No match | No match | No match
31.459 | 1.0617 | No match | No match | No match | No match
31.594 | 1.9852 | No match | No match | No match | No match
31.64 | 0.9198 | No match | No match | No match | No match
31.909 | 0.129 | No match | No match | No match | No match
33.225 | 0.2398 | 33.231 | No Match
33.447 | 0.1668 | No match | No match | No match | No match
33.487 | 0.3544 | No match | No match | No match | No match
33.761 | 0.2272 | No match | No match | No match | No match
33.887 | 0.0798 | No match | No match | No match | No match
34.346 | 0.5387 | No match | No match | No match | No match
34.429 | 0.177 | No match | No match | No match | No match
34.635 | 0.085 | 34.6412 | 5-Benzofuranpropanol, 2-(1,3-benzodioxol-5-yl)-7-methoxy- | C19H18O5 | 52.9148
34.688 | 0.0407 | No match | No match | No match | No match
34.831 | 0.4863 | 34.8342 | 9,10-Anthracenedione, 1-phenyl- | C20H12O2 | 69.408
34.879 | 0.3297 | 34.875 | 4,4'-bi-4H-pyran, 2,2',6,6'-tetrakis(1,1-dimethylethyl)-4,4'-dimethyl- | C28H46O2 | 60.3895
34.911 | 0.4235 | No match | No match | No match | No match
35.13 | 0.1781 | No match | No match | No match | No match
35.162 | 0.1274 | No match | No match | No match | No match
35.222 | 0.1683 | No match | No match | No match | No match
35.255 | 0.214 | 35.2608 | No Match
35.361 | 0.0389 | No match | No match | No match | No match
35.505 | 0.1317 | No match | No match | No match | No match
35.594 | 0.5683 | No match | No match | No match | No match
35.941 | 0.1654 | No match | No match | No match | No match
36.121 | 0.2906 | No match | No match | No match | No match
36.181 | 0.1157 | No match | No match | No match | No match
36.212 | 0.2318 | No match | No match | No match | No match
36.259 | 0.388 | No match | No match | No match | No match
36.763 | 0.08 | No match | No match | No match | No match
36.838 | 0.881 | No match | No match | No match | No match
37.128 | 0.2525 | No match | No match | No match | No match
37.64 | 0.0804 | No match | No match | No match | No match
38.793 | 0.1652 | 38.7905 | No Match
38.861 | 0.2606 | No match | No match | No match | No match
38.977 | 0.0822 | 38.9822 | No Match
39.322 | 1.0437 | No match | No match | No match | No match
39.634 | 0.0418 | No match | No match | No match | No match
39.666 | 0.3874 | No match | No match | No match | No match
39.968 | 0.4311 | 39.9607 | No Match

## Gas FID
TTBB RT: |  | TTBB Area: |  | TTBB Mass: |  | mg
FID RT | FID Area | MS RT | Compound Name | Formula | Match Factor

## Gas TCD
Pressure: | 157 | psi | Temperature: | 20 | C | Ideal gas constant: | 8.314 | J/K*mol |  | Reactor volume: | 13 | mL
| 1082477.32 | Pa |  | 293 | K |  | 8.314 | m^3*Pa/K*mol |  |  | 1.3e-05 | m^3
Sample Name | Signal Name | RT | Area | Height | Compound | Formula | Area Fraction | Partial pressure (Pa) | Moles (mol) | Molar mass (g/mol) | Mass (mg)
MBPR031_01 | TCD2B | 1.385 | 22.9615 | 8.148 | hydrogen | H2 | 0.00011581 | 125.3617 | 6.6901e-07 | 1.0078 | 0.00067425
MBPR031_01 | TCD2B | 2.117 | 932.5657 | 386.706 | No match | No match | 0.0047035 | 5091.4819 | 2.7171e-05 | n/a | n/a
MBPR031_01 | TCD2B | 3.335 | 2178.7258 | 286.7994 | carbon dioxide | CO2 | 0.010989 | 11895.0792 | 6.3479e-05 | 44.01 | 2.7937
MBPR031_01 | TCD2B | 6.604 | 1003.8816 | 102.7251 | ethane | C2H6 | 0.0050632 | 5480.8417 | 2.9249e-05 | 30.07 | 0.87952
MBPR031_01 | TCD2B | 7.416 | 342.5834 | 32.3391 | n/a | n/a | 0.0017279 | 1870.3853 | 9.9815e-06 | n/a | n/a
MBPR031_01 | TCD2B | 11.646 | 4543.8032 | 381.3359 | propane | C3H8 | 0.022917 | 24807.5729 | 0.00013239 | 44.097 | 5.8379
MBPR031_01 | TCD2B | 15.113 | 16281.0313 | 1018.2342 | isobutane | C4H10 | 0.082116 | 88888.7246 | 0.00047436 | 58.12 | 27.5701
MBPR031_01 | TCD2B | 16.077 | 2727.3955 | 217.5609 | n-butane | C4H10 | 0.013756 | 14890.6235 | 7.9465e-05 | 58.12 | 4.6185
MBPR031_01 | TCD2B | 19.434 | 163724.4375 | 10275.4121 | nitrogen | N2 | 0.82577 | 893878.0451 | 0.0047703 | 28.02 | 133.6633
MBPR031_01 | TCD2B | 20.679 | 6511.2612 | 376.5307 | methane | CH4 | 0.032841 | 35549.204 | 0.00018971 | 16.04 | 3.043
|  | Total Area: | 198268.6467 | [6 empty] | Total mass: | 178.4067 | mg
[10 empty] | Total mass product: | 41.9491 | mg

## Overall
From Gas TCD |  |  |  | Overall
Name | Carbon number | Yield (mg) |  | Carbon number | Yield (mg)
methane | 1 | 3.043 |  | 1 | 3.043
ethane | 2 | 0.87952 |  | 2 | 0.87952
propane | 3 | 5.8379 |  | 3 | 5.8379
isobutane | 4 | 27.5701 | Total: | 4 | 32.1886
n-butane | 4 | 4.6185 | 41.9491 | 5 | 0.50564
|  |  |  | 6 | 2.1804
| From Liquid FID/MS |  |  | 7 | 0.38761
| Carbon number | Yield (mg) |  | 8 | 3.404
| 4 | 0 |  | 9 | 2.2911
| 5 | 0.50564 |  | 10 | 1.0391
| 6 | 2.1804 |  | 11 | 0.17643
| 7 | 0.38761 | mg | 12 | 0
| 8 | 3.404 |  | 13 | 0.51155
| 9 | 2.2911 |  | 14 | 0.7787
| 10 | 1.0391 |  | 15 | 0.77836
| 11 | 0.17643 |  | 16 | 0
| 12 | 0 | mg | 17 | 0
| 13 | 0.51155 |  | 18 | 0
| 14 | 0.7787 |  | 19 | 0
| 15 | 0.77836 | mg | 20 | 0
| 16 | 0 |  | 21 | 0
| 17 | 0 |  | 22 | 0
| 18 | 0 |  | 23 | 0
| 19 | 0 | mg | 24 | 0
| 20 | 0 |  | 25 | 0 |  | Type Breakdown (Liquid) |  |  | Type Breakdown (Gas)
| 21 | 0 |  | 26 | 0 |  | Compound Type | Yield |  | Compound Type | Yield
| 22 | 0 | mg | 27 | 0 |  | Linear Alkanes | 0.85345 | mg | Linear Alkanes | 14.379 | mg
| 23 | 0 |  | 28 | 0 |  | Branched Alkanes | 7.3977 | mg | Branched Alkanes | 27.5701 | mg
| 24 | 0 |  |  |  |  | Cycloalkanes | 0 | mg
| 25 | 0 |  | Total Yield: | 54.0019 | mg | Aromatics | 3.4779 | mg
| 26 | 0 |  |  |  |  | Alkenes/Alkynes | 0.32382 | mg
| 27 | 0 |  |  |  |  | Other | 0 | mg
| 28 | 0
[7 empty] | Total Mass: | 12.0529 | mg | Total Yield: | 41.9491 | mg
| Total: | 12.0529 | mg | [6 empty] | Type Breakdown (Overall)
[10 empty] | Compound Type | Yield (mg) | Yield (%)
[10 empty] | Linear Alkanes | 15.2324 | 28.21%
[10 empty] | Branched Alkanes | 34.9678 | 64.75%
[10 empty] | Cycloalkanes | 0 | 0%
[10 empty] | Aromatics | 3.4779 | 6.44%
[10 empty] | Alkenes/Alkynes | 0.32382 | 0.5997%
[10 empty] | Other | 0 | 0%
[10 empty] | Total Yield: | 54.0019 | mg
[10 empty] | Total Catalyst In: | 100.8 | mg
[10 empty] | Total Plastic In: |  | mg
[10 empty] | Total Solid Out: | 103.5 | mg
[10 empty] | Total "Plastic" Out: | 2.7 | mg
[10 empty] | Total Unaccounted: | -56.7019 | mg
[10 empty] | Fraction accounted: | #DIV/0!